## test-matrix
tux -o -d xwifi-autotest -x 1000-1500 -c "-ssid AD-NOENCRYPTION:-adhoc -test ip:autoip"
[12 empty] | Check IP-addr | [7 empty] | 13
[12 empty] | ¦ | expect ip addr [0=0-ip-addr, 1=some non-0-ip (=given by "-test" option)] | [6 empty] | 41
[12 empty] | ¦ | ¦ | [6 empty] | 43
[12 empty] | ¦ | ¦ |  |  | Check UI
|  |  |  | 1=repeat 5 | [7 empty] | ¦ | ¦ |  |  | ¦ | Expected to see UI |  |  | 97
|  |  |  | ¦ | 1=do something | [6 empty] | ¦ | ¦ |  |  | ¦ | ¦
|  |  |  | ¦ | ¦ | [6 empty] | ¦ | ¦ |  |  | ¦ | ¦
|  |  |  | ¦ | ¦ | [6 empty] | ¦ | ¦ |  |  | ¦ | ¦
| case id | 7 | 6 | 5 | 4 | 3 | 2 | 1 | 0 | 7 | 6 | 5 | 4 | 3 | 2 | 1 | 0
IF1= | 10xx calls InitFunc1
IF1 | 1000 |  |  |  | 1 | 1=initial card insertion | [11 empty] | 0x1100 | insert card with initial state. If there is card existing, eject then initialize, then insert card then wait until detected
IF1 | 1001 |  |  |  | 1 | 2=check | [11 empty] | 0x1200 | check adapter XWIFI11B1, iphelper API should find xwifi11b adapter. And, unbind all adapters except XWIFI11B1
F1 | 1002 | x |  |  | 1 | 5=eject | [5 empty] | 1 | 0 |  |  | 0 | 0 | 0x1520 | card eject -> wait for 0-ip
IF1 | 1003 |  |  |  | 1 | 3=clear | [11 empty] | 0x1300 | clear the "test SSID set"
IF1 | 1004 |  |  |  | 1 | 4=prepare | [11 empty] | 0x1400 | prepare the "test SSID set"
F1 | 1005 | x |  |  | 1 | 4=insert | [5 empty] | 1 | 0 |  |  | 0 | 0 | 0x1430 | card insert -> wait/test 0-ip
F1 | 1006 |  |  |  | 1 | 0=reset | [5 empty] | 1 | 0 |  |  | 0 | 0 | 0x1020 | reset Preferred List -> wait/test 0 ip
IF1 | 1007 |  |  |  | 1 | 8=query | [11 empty] | 0x1800 | query available SSIDs
F1 | 1008 |  |  |  | 1 | 1=connect | [5 empty] | 1 | 1 |  |  | 0 | 0 | 0x1130 | connect to SSID -> wait/test ip-addr
IF1 | 1009 |  |  |  | 1 | 5=ipconfig | [11 empty] | 0x1500 | run ipconfig [in order to collect information on the test condition]
IF1 | 1010 |  |  |  | 1 | 6=ndisconfig | [11 empty] | 0x1600 | run ndisconfig [in order to collect information on the test condition]
IF1 | 1011 |  |  |  | 1 | 7=ping | [11 empty] | 0x1700 | run 'ping gateway'. [skip if ip-addr is not DHCP]
F1 | 1099 |  |  |  | 1 | 0=reset | [5 empty] | 1 | 0 |  |  | 0 | 0 | 0x1020 | reset Preferred List -> wait/test 0 ip
11xx calls F1
F1 | 1100 |  |  |  | 1 | 1=connect | [5 empty] | 1 | 1 |  |  | 0 | 0 | 0x1130 | connect to SSID -> wait/test ip-addr
… | 1101 |  |  |  | 1 | 0=reset | [5 empty] | 1 | 0 |  |  | 0 | 0 | 0x1020 | reset Preferred List -> wait/test 0 ip
| 1102 |  |  |  | 1 | 1 | [5 empty] | 1 | 1 |  |  | 0 | 0 | 0x1130 | connect to SSID -> wait/test ip-addr
| 1103 |  |  |  | 1 | B=ip-release | [5 empty] | 1 | 0 |  |  | 0 | 0 | 0x1B20 | ipconfig /release' -> wait/test 0-ip
| 1104 |  |  |  | 1 | A=ip-renew | [5 empty] | 1 | 1 |  |  | 0 | 0 | 0x1A30 | ipconfig /renew' -> wait/test ip-addr
| 1105 |  |  |  | 1 | 0 | [5 empty] | 1 | 0 |  |  | 0 | 0 | 0x1020 | reset Preferred List -> wait/test 0 ip
| 1106 |  |  |  | 1 | B=ip-release | [5 empty] | 1 | 0 |  |  | 0 | 0 | 0x1B20 | ipconfig /release' -> wait/test 0-ip
| 1107 |  |  |  | 1 | A=ip-renew | [5 empty] | 1 | 1 |  |  | 0 | 0 | 0x1A20 | ipconfig /renew' -> wait/test 0-ip
| 1108 |  |  |  | 1 | 1 | [5 empty] | 1 | 1 |  |  | 0 | 0 | 0x1130 | connect to SSID -> wait/test ip-addr
| 1109 |  |  |  | 1 | 3=unbind | [5 empty] | 1 | 0 |  |  | 0 | 0 | 0x1320 | unbind -> wait for 0-ip
| 1110 |  |  |  | 1 | 2=bind | [5 empty] | 1 | 1 |  |  | 0 | 0 | 0x1230 | bind -> wait/test ip-addr
| 1111 |  |  |  | 1 | 0 | [5 empty] | 1 | 0 |  |  | 0 | 0 | 0x1020 | reset Preferred List -> wait/test 0 ip
| 1112 |  |  |  | 1 | 3 | [5 empty] | 1 | 0 |  |  | 0 | 0 | 0x1320 | unbind -> wait for 0-ip
| 1113 |  |  |  | 1 | 2 | [5 empty] | 1 | 0 |  |  | 0 | 0 | 0x1220 | bind -> wait/test 0-ip
| 1114 |  |  |  | 1 | 1 | [5 empty] | 1 | 1 |  |  | 0 | 0 | 0x1130 | connect to SSID -> wait/test ip-addr
| 1115 |  |  |  | 1 | 5=eject | [5 empty] | 1 | 0 |  |  | 0 | 0 | 0x1520 | card eject -> wait for 0-ip
| 1116 |  |  |  | 1 | 4=insert | [5 empty] | 1 | 1 |  |  | 0 | 0 | 0x1430 | card insert -> wait/test ip-addr
| 1117 |  |  |  | 1 | 0 | [5 empty] | 1 | 0 |  |  | 0 | 0 | 0x1020 | reset Preferred List -> wait/test 0 ip
| 1118 |  |  |  | 1 | 5 | [5 empty] | 1 | 0 |  |  | 0 | 0 | 0x1520 | card eject -> wait for 0-ip
| 1119 |  |  |  | 1 | 4 | [5 empty] | 1 | 0 |  |  | 0 | 0 | 0x1420 | card insert -> wait/test 0-ip
| 1120 |  |  |  | 1 | 1 | [5 empty] | 1 | 1 |  |  | 0 | 0 | 0x1130 | connect to SSID -> wait/test ip-addr
| 1121 |  |  |  | 1 | 7=pwr-dn | [5 empty] | 1 | 0 |  |  | 0 | 0 | 0x1720 | adapter pwr-down -> wait/test 0-ip
| 1122 |  |  |  | 1 | 6=pwr-up | [5 empty] | 1 | 1 |  |  | 0 | 0 | 0x1630 | adapter pwr-up -> wait/test ip-addr
| 1123 |  |  |  | 1 | 0 | [5 empty] | 1 | 0 |  |  | 0 | 0 | 0x1020 | reset Preferred List -> wait/test 0 ip
| 1124 |  |  |  | 1 | 7 | [5 empty] | 1 | 0 |  |  | 0 | 0 | 0x1720 | adapter pwr-down -> wait/test 0-ip
| 1125 |  |  |  | 1 | 6 | [5 empty] | 1 | 0 |  |  | 0 | 0 | 0x1620 | adapter pwr-up -> wait/test 0-ip
| 1126 |  |  |  | 1 | 1 | [5 empty] | 1 | 1 |  |  | 0 | 0 | 0x1130 | connect to SSID -> wait/test ip-addr
| 1127 |  |  |  | 1 | 9=AP off | [5 empty] | 1 | 0 |  |  | 0 | 0 | 0x1920 | remove from visible SSID list(AP OFF or adhoc-sta off) -> (1) if infra, wait/test 0-ip (2) if adhoc, stay connected
| 1128 |  |  |  | 1 | 8=AP on | [5 empty] | 1 | 1 |  |  | 0 | 0 | 0x1830 | back to visible SSID list (AP ON or adhoc back) -> wait/test ip-addr
| 1129 |  |  |  | 1 | 0 | [5 empty] | 1 | 0 |  |  | 0 | 0 | 0x1020 | reset Preferred List -> wait/test 0 ip
| 1130 |  |  |  | 1 | 9=AP off | [5 empty] | 1 | 0 |  |  | 0 | 0 | 0x1920 | remove from visible SSID list(AP OFF or adhoc-sta off) -> infra/adhoc, wait/test 0-ip
| 1131 |  |  |  | 1 | 1=connect | [5 empty] | 1 | 0 |  |  | 0 | 0 | 0x1120 | connect to SSID -> (1) if infra, wait/test 0-addr (2) if adhoc, stay connected
| 1132 |  |  |  | 1 | 8=AP on | [5 empty] | 1 | 1 |  |  | 0 | 0 | 0x1830 | back to visible SSID list (AP ON or adhoc back) -> wait/test ip-addr
| 1133 |  |  |  | 1 | 0 | [5 empty] | 1 | 0 |  |  | 0 | 0 | 0x1020 | reset Preferred List -> wait/test 0 ip
| 1134 |  |  |  | 1 | 1 | [5 empty] | 1 | 1 |  |  | 0 | 0 | 0x1130 | connect to SSID -> wait/test ip-addr
| 1135 |  |  |  | 1 | C=roam12 | [5 empty] | 1 | 1 |  |  | 0 | 0 | 0x1C30 | [skip at this moment] roaming AP1-> AP2 -> wait-roaming/test ip-addr
| 1136 |  |  |  | 1 | D=roam21 | [5 empty] | 1 | 1 |  |  | 0 | 0 | 0x1D30 | [skip at this moment] roaming AP1<- AP2 -> wait-roaming/test ip-addr
| 1137 |  |  |  | 1 | 0 | [5 empty] | 1 | 0 |  |  | 0 | 0 | 0x1020 | reset Preferred List -> wait/test 0 ip
| 1138 |  |  |  | 1 | 1=connect | [5 empty] | 1 | 1 |  |  | 0 | 0 | 0x1130 | connect to SSID -> wait/test ip-addr
| 1139 |  |  |  | 1 | 1=connect | [5 empty] | 1 | 1 |  |  | 0 | 0 | 0x1130 | connect to SSID again [refresh] -> wait/test ip-addr
F1 | 1199 |  |  |  | 1 | 0=reset | [5 empty] | 1 | 0 |  |  | 0 | 0 | 0x1020 | reset Preferred List -> wait/test 0 ip
12xx calls F1
F1 | 1200 |  |  |  | 1 | 0 | [5 empty] | 1 | 0 |  |  | 0 | 0 | 0x1020 | [ui] reset Preferred List -> wait for 0-ip -> no UI check
| 1201 |  |  |  | 1 | 3 | [5 empty] | 1 | 0 |  |  | 1 | 0 | 0x1322 | [ui] unbind -> wait for 0-ip -> UI OFF [should disappear when adapter goes away]
| 1202 |  |  |  | 1 | 2 | [5 empty] | 1 | 0 |  |  | 1 | 1 | 0x1223 | [ui] bind -> wait for 0-ip -> UI ON [should appear since it cannot connect to any SSID]
| 1203 |  |  |  | 1 | 1 | [5 empty] | 1 | 1 |  |  | 1 | 1 | 0x1133 | [ui] connect to SSID -> wait for ip-addr -> UI ON [should remain]
| 1204 |  |  |  | 1 | 3 | [5 empty] | 1 | 0 |  |  | 1 | 0 | 0x1322 | [ui] unbind -> wait for 0-ip -> UI OFF [should disappear]
| 1205 |  |  |  | 1 | 2 | [5 empty] | 1 | 1 |  |  | 1 | 0 | 0x1232 | [ui] bind -> wait for ip-addr -> UI OFF [should not appear since it can connect]
| 1206 |  |  |  | 1 | 0 | [5 empty] | 1 | 0 |  |  | 0 | 0 | 0x1020 | [ui] reset Preferred List -> wait for 0-ip -> no UI check
| 1207 |  |  |  | 1 | 5 | [5 empty] | 1 | 0 |  |  | 1 | 0 | 0x1522 | [ui] card eject -> wait for 0-ip -> UI OFF [should disappear]
| 1208 |  |  |  | 1 | 4 | [5 empty] | 1 | 0 |  |  | 1 | 1 | 0x1423 | [ui] card insert -> wait for 0-ip -> UI ON [should appear since it cannot connect to any SSID]
| 1209 |  |  |  | 1 | 1 | [5 empty] | 1 | 1 |  |  | 1 | 1 | 0x1133 | [ui] connect to SSID -> wait for ip-addr -> UI ON [should remain]
| 1210 |  |  |  | 1 | 5 | [5 empty] | 1 | 0 |  |  | 1 | 0 | 0x1522 | [ui] card eject -> wait for 0-ip -> UI OFF [should disappear]
| 1211 |  |  |  | 1 | 4 | [5 empty] | 1 | 1 |  |  | 1 | 0 | 0x1432 | [ui] card insert -> wait for ip-addr -> UI OFF [should not appear since it can connect]
| 1212 |  |  |  | 1 | 0 | [5 empty] | 1 | 0 |  |  | 0 | 0 | 0x1020 | [ui] reset Preferred List -> wait for 0-ip -> no UI check
| 1213 |  |  |  | 1 | 7 | [5 empty] | 1 | 0 |  |  | 1 | 0 | 0x1722 | [ui] adapter pwr-down -> wait for 0-ip -> UI OFF [should disappear]
| 1214 |  |  |  | 1 | 6 | [5 empty] | 1 | 0 |  |  | 1 | 1 | 0x1623 | [ui] adapter pwr-up -> wait for 0-ip -> UI ON [should appear since it cannot connect to any SSID]
| 1215 |  |  |  | 1 | 1 | [5 empty] | 1 | 1 |  |  | 1 | 1 | 0x1133 | [ui] connect to SSID -> wait for ip-addr -> UI ON [should remain]
| 1216 |  |  |  | 1 | 7 | [5 empty] | 1 | 0 |  |  | 1 | 0 | 0x1722 | [ui] adapter pwr-down -> wait for 0-ip -> UI OFF [should disappear]
| 1217 |  |  |  | 1 | 6 | [5 empty] | 1 | 1 |  |  | 1 | 0 | 0x1632 | [ui] adapter pwr-up -> wait for ip-addr -> UI OFF [should not appear since it can connect]
| 1218 |  |  |  | 1 | 0 | [5 empty] | 1 | 0 |  |  | 0 | 0 | 0x1020 | [ui] reset Preferred List -> wait for 0-ip -> no UI check
| 1219 |  |  |  | 1 | 1 | [5 empty] | 1 | 1 |  |  | 0 | 1 | 0x1130 | [ui] connect to SSID -> wait for ip-addr -> no UI check
| 1220 |  |  |  | 1 | 5 | [5 empty] | 1 | 0 |  |  | 1 | 0 | 0x1522 | [ui] card eject -> wait for 0-ip -> UI OFF [should disappear]
| 1221 |  |  |  | 1 | 4 | [5 empty] | 1 | 1 |  |  | 1 | 0 | 0x1432 | [ui] card insert -> wait for ip-addr -> UI OFF [should not appear since it can connect]
| 1222 |  |  |  | 1 | 9 | [5 empty] | 1 | 0 |  |  | 1 | 1 | 0x1923 | [ui] AP OFF -> wait for 0-ip -> UI ON [should come since it cannot connect] [this tests UI OFF -> ON case] [skip test if adhoc]
| 1223 |  |  |  | 1 | 8 | [5 empty] | 1 | 1 |  |  | 1 | 1 | 0x1833 | [ui] AP ON -> wait for ip-addr -> UI ON [should remain] [skip test if adhoc]
| 1224 |  |  |  | 1 | 0 | [5 empty] | 1 | 0 |  |  | 0 | 0 | 0x1020 | [ui] reset Preferred List -> wait for 0-ip -> no UI check
| 1225 |  |  |  | 1 | 5 | [5 empty] | 1 | 0 |  |  | 1 | 0 | 0x1522 | [ui] card eject -> wait for 0-ip -> UI OFF [should disappear]
| 1226 |  |  |  | 1 | 4 | [5 empty] | 1 | 0 |  |  | 1 | 1 | 0x1423 | [ui] card insert -> wait for 0-ip -> UI ON [should appear since it cannot connect to any SSID]
| 1227 |  |  |  | 1 | 1 | [5 empty] | 1 | 1 |  |  | 1 | 1 | 0x1133 | [ui] connect to SSID -> wait for ip-addr -> UI ON [should remain]
| 1228 |  |  |  | 1 | 9 | [5 empty] | 1 | 0 |  |  | 1 | 1 | 0x1923 | [ui] AP OFF -> wait for 0-ip -> UI ON [should come since it cannot connect] [this tests UI ON -> ON case] [skip test if adhoc]
| 1229 |  |  |  | 1 | 8 | [5 empty] | 1 | 1 |  |  | 1 | 1 | 0x1833 | [ui] AP ON -> wait for ip-addr -> UI ON [should remain] [skip test if adhoc]
| 1230 |  |  |  | 1 | 0 | [5 empty] | 1 | 0 |  |  | 0 | 0 | 0x1020 | [ui] reset Preferred List -> wait for 0-ip -> no UI check
| 1231 |  |  |  | 1 | 1 | [5 empty] | 1 | 1 |  |  | 0 | 1 | 0x1130 | [ui] connect to SSID -> wait for ip-addr -> no UI check
| 1232 |  |  |  | 1 | 5 | [5 empty] | 1 | 0 |  |  | 1 | 0 | 0x1522 | [ui] card eject -> wait for 0-ip -> UI OFF [should disappear]
| 1233 |  |  |  | 1 | 4 | [5 empty] | 1 | 1 |  |  | 1 | 0 | 0x1432 | [ui] card insert -> wait for ip-addr -> UI OFF [should not appear since it can connect]
| 1234 |  |  |  | 1 | C | [5 empty] | 1 | 1 |  |  | 1 | 0 | 0x1C32 | [skip at this moment] [ui] roaming AP1-> AP2 -> wait for roaming -> UI OFF [should remain OFF since it can still connect to AP2] [skip test if adhoc]
| 1235 |  |  |  | 1 | D | [5 empty] | 1 | 1 |  |  | 1 | 0 | 0x1D32 | [skip at this moment] [ui] roaming AP1<- AP2 -> wait for roaming > UI OFF [should remain OFF since it can still connect to AP1] [skip test if adhoc]
| 1236 |  |  |  | 1 | 0 | [5 empty] | 1 | 0 |  |  | 0 | 0 | 0x1020 | [ui] reset Preferred List -> wait for 0-ip -> no UI check
| 1237 |  |  |  | 1 | 5 | [5 empty] | 1 | 0 |  |  | 1 | 0 | 0x1522 | [ui] card eject -> wait for 0-ip -> UI OFF [should disappear]
| 1238 |  |  |  | 1 | 4 | [5 empty] | 1 | 0 |  |  | 1 | 1 | 0x1423 | [ui] card insert -> wait for 0-ip -> UI ON [should appear since it cannot connect to any SSID]
| 1239 |  |  |  | 1 | 1 | [5 empty] | 1 | 1 |  |  | 1 | 1 | 0x1133 | [ui] connect to SSID -> wait for ip-addr -> UI ON [should remain]
| 1240 |  |  |  | 1 | C | [5 empty] | 1 | 1 |  |  | 1 | 1 | 0x1C33 | [skip at this moment] [ui] roaming AP1-> AP2 -> wait for roaming -> UI ON [skip test if adhoc]
| 1241 |  |  |  | 1 | D | [5 empty] | 1 | 1 |  |  | 1 | 1 | 0x1D33 | [skip at this moment] [ui] roaming AP1<- AP2 -> wait for roaming -> UI ON [skip test if adhoc]
F1 | 1299 |  |  |  | 1 | 0=reset | [5 empty] | 1 | 0 |  |  | 0 | 0 | 0x1020 | reset Preferred List -> wait/test 0 ip
13xx calls F2 ; try to send some packets, there should be no exception or winsock error.
F1 | 1300 |  |  |  | 1 | 1=connect | [5 empty] | 1 | 1 |  |  | 0 | 0 | 0x1130 | connect to SSID -> wait/test ip-addr
F2 | 1301 | [7 empty] | 1 |  |  |  | 1 | 0 | 0 | 1 | 0 | 0x100010010 | UDP broadcast 1*16-bytes
F2 | 1302 | [7 empty] | 1 |  |  |  | 1 | 0 | 1 | 0 | 0 | 0x100010100 | UDP broadcast 1*256-bytes
F2 | 1303 | [7 empty] | 1 |  |  |  | 1 | 0 | 2 | 0 | 0 | 0x100010200 | UDP broadcast 1*512-bytes
F2 | 1304 | [7 empty] | 1 |  |  |  | 1 | 0 | 4 | 0 | 0 | 0x100010400 | UDP broadcast 1*1024-bytes
F2 | 1305 | [7 empty] | 1 |  |  |  | 1 | 0 | 8 | 0 | 0 | 0x100010800 | UDP broadcast 1*2048-bytes
F2 | 1306 | [7 empty] | 1 |  |  |  | 1 | 1 | 0 | 0 | 0 | 0x100011000 | UDP broadcast 1*4096-bytes
F2 | 1307 | [7 empty] | 1 |  |  |  | 2 | 0 | 2 | 0 | 0 | 0x100020200 | UDP broadcast 2*512-bytes
F1 | 1308 |  |  |  | 1 | 0 | [5 empty] | 1 | 0 |  |  | 0 | 0 | 0x1020 | [ui] reset Preferred List -> wait for 0-ip -> no UI check
F2 | 1309 | [7 empty] | 1 |  |  |  | 1 | 0 | 0 | 1 | 0 | 0x100010010 | UDP broadcast 1*16-bytes
F2 | 1310 | [7 empty] | 1 |  |  |  | 1 | 0 | 1 | 0 | 0 | 0x100010100 | UDP broadcast 1*256-bytes
F2 | 1311 | [7 empty] | 1 |  |  |  | 1 | 0 | 2 | 0 | 0 | 0x100010200 | UDP broadcast 1*512-bytes
F2 | 1312 | [7 empty] | 1 |  |  |  | 1 | 0 | 4 | 0 | 0 | 0x100010400 | UDP broadcast 1*1024-bytes
F2 | 1313 | [7 empty] | 1 |  |  |  | 1 | 0 | 8 | 0 | 0 | 0x100010800 | UDP broadcast 1*2048-bytes
F2 | 1314 | [7 empty] | 1 |  |  |  | 1 | 1 | 0 | 0 | 0 | 0x100011000 | UDP broadcast 1*4096-bytes
F2 | 1315 | [7 empty] | 1 |  |  |  | 2 | 0 | 2 | 0 | 0 | 0x100020200 | UDP broadcast 2*512-bytes
F1 | 1399 |  |  |  | 1 | 0=reset | [5 empty] | 1 | 0 |  |  | 0 | 0 | 0x1020 | reset Preferred List -> wait/test 0 ip
14xx calls F_3(stability) : try insert-->eject in various situation, wireless should not cause any exception, this will work only when "-stress" option is given
F1 | 1400 |  |  |  | 1 | 1=connect | [5 empty] | 1 | 1 |  |  | 0 | 0 | 0x1130 | connect to SSID -> wait/test ip-addr
F1 | 1401 |  |  |  | 1 | 5=eject | [5 empty] | 1 | 0 |  |  | 0 | 0 | 0x1520 | card eject -> wait for 0-ip, from now WIFI will try to connect whenever card is inserted
F3 | 1402 |  |  |  | 1 | 1=insert->eject | [7 empty] | 0 |  |  |  | 0x1100 | card insert -> eject immediately -> wait/test 0 ip [in UI OFF situation]
F3 | 1403 |  |  |  | 1 | 1 | [7 empty] | 1 |  |  |  | 0x1101 | card insert -> wait 1ms -> eject -> wait/test 0 ip
F3 | 1404 |  |  |  | 1 | 1 | [7 empty] | 2 |  |  |  | 0x1102 | card insert -> wait 10ms -> eject -> wait/test 0 ip
F3 | 1405 |  |  |  | 1 | 1 | [7 empty] | 3 |  |  |  | 0x1103 | card insert -> wait 50ms -> eject -> wait/test 0 ip
F3 | 1406 |  |  |  | 1 | 1 | [7 empty] | 4 |  |  |  | 0x1104 | card insert -> wait 100ms -> eject -> wait/test 0 ip
F3 | 1407 |  |  |  | 1 | 1 | [7 empty] | 5 |  |  |  | 0x1105 | card insert -> wait 500ms -> eject -> wait/test 0 ip
F3 | 1408 |  |  |  | 1 | 1 | [7 empty] | 6 |  |  |  | 0x1106 | card insert -> wait 1000ms -> eject -> wait/test 0 ip
F3 | 1409 |  |  |  | 1 | 1 | [7 empty] | 7 |  |  |  | 0x1107 | card insert -> wait 2000ms -> eject -> wait/test 0 ip
F3 | 1410 |  |  |  | 1 | 1 | [7 empty] | 8 |  |  |  | 0x1108 | card insert -> wait 5000ms -> eject -> wait/test 0 ip
F3 | 1411 |  |  |  | 1 | 1 | [7 empty] | 9 |  |  |  | 0x1109 | card insert -> wait 30000ms -> eject -> wait/test 0 ip
F1 | 1412 |  |  |  | 1 | 4=insert | [5 empty] | 1 | 1 |  |  | 0 | 0 | 0x1430 | card insert -> wait/test ip-addr
F1 | 1413 |  |  |  | 1 | 0=reset | [5 empty] | 1 | 0 |  |  | 0 | 0 | 0x1020 | reset Preferred List -> wait/test 0 ip -> no UI check
F1 | 1414 |  |  |  | 1 | 5=eject | [5 empty] | 1 | 0 |  |  | 0 | 0 | 0x1520 | card eject -> wait for 0-ip, from now WIFI will show UI whenever card is inserted
F3 | 1415 |  |  |  | 1 | 1=insert->eject | [7 empty] | 0 |  |  |  | 0x1100 | card insert -> eject immediately -> wait/test 0 ip [in UI ON situation]
F3 | 1416 |  |  |  | 1 | 1 | [7 empty] | 1 |  |  |  | 0x1101 | card insert -> wait 1ms -> eject -> wait/test 0 ip
F3 | 1417 |  |  |  | 1 | 1 | [7 empty] | 2 |  |  |  | 0x1102 | card insert -> wait 10ms -> eject -> wait/test 0 ip
F3 | 1418 |  |  |  | 1 | 1 | [7 empty] | 3 |  |  |  | 0x1103 | card insert -> wait 50ms -> eject -> wait/test 0 ip
F3 | 1419 |  |  |  | 1 | 1 | [7 empty] | 4 |  |  |  | 0x1104 | card insert -> wait 100ms -> eject -> wait/test 0 ip
F3 | 1420 |  |  |  | 1 | 1 | [7 empty] | 5 |  |  |  | 0x1105 | card insert -> wait 500ms -> eject -> wait/test 0 ip
F3 | 1421 |  |  |  | 1 | 1 | [7 empty] | 6 |  |  |  | 0x1106 | card insert -> wait 1000ms -> eject -> wait/test 0 ip
F3 | 1422 |  |  |  | 1 | 1 | [7 empty] | 7 |  |  |  | 0x1107 | card insert -> wait 2000ms -> eject -> wait/test 0 ip
F3 | 1423 |  |  |  | 1 | 1 | [7 empty] | 8 |  |  |  | 0x1108 | card insert -> wait 5000ms -> eject -> wait/test 0 ip
F3 | 1424 |  |  |  | 1 | 1 | [7 empty] | 9 |  |  |  | 0x1109 | card insert -> wait 30000ms -> eject -> wait/test 0 ip
F1 | 1425 |  |  |  | 1 | 4 | [5 empty] | 1 | 0 |  |  | 1 | 1 | 0x1423 | [ui] card insert -> wait for 0-ip -> UI ON [should appear since it cannot connect to any SSID]
F3 | 1426 |  |  |  | 1 | 2=connect->reset WZC | [7 empty] | 0 |  |  |  | 0x1200 | connect to SSID -> reset WZC immediately -> wait/test 0 ip [in UI ON situation]
F3 | 1427 |  |  |  | 1 | 2 | [7 empty] | 1 |  |  |  | 0x1201 | connect to SSID -> wait 1ms -> reset WZC -> wait/test 0 ip
F3 | 1428 |  |  |  | 1 | 2 | [7 empty] | 2 |  |  |  | 0x1202 | connect to SSID -> wait 10ms -> reset WZC -> wait/test 0 ip
F3 | 1429 |  |  |  | 1 | 2 | [7 empty] | 3 |  |  |  | 0x1203 | connect to SSID -> wait 50ms -> reset WZC -> wait/test 0 ip
F3 | 1430 |  |  |  | 1 | 2 | [7 empty] | 4 |  |  |  | 0x1204 | connect to SSID -> wait 100ms -> reset WZC -> wait/test 0 ip
F3 | 1431 |  |  |  | 1 | 2 | [7 empty] | 5 |  |  |  | 0x1205 | connect to SSID -> wait 500ms -> reset WZC -> wait/test 0 ip
F3 | 1432 |  |  |  | 1 | 2 | [7 empty] | 6 |  |  |  | 0x1206 | connect to SSID -> wait 1000ms -> reset WZC -> wait/test 0 ip
F3 | 1433 |  |  |  | 1 | 2 | [7 empty] | 7 |  |  |  | 0x1207 | connect to SSID -> wait 2000ms -> reset WZC -> wait/test 0 ip
F3 | 1434 |  |  |  | 1 | 2 | [7 empty] | 8 |  |  |  | 0x1208 | connect to SSID -> wait 5000ms -> reset WZC -> wait/test 0 ip
F3 | 1435 |  |  |  | 1 | 2 | [7 empty] | 9 |  |  |  | 0x1209 | connect to SSID -> wait 30000ms -> reset WZC -> wait/test 0 ip
F1 | 1436 |  |  |  | 1 | 1=connect | [5 empty] | 1 | 1 |  |  | 0 | 0 | 0x1130 | connect to SSID -> wait/test ip-addr
F1 | 1437 |  |  |  | 1 | 5 | [5 empty] | 1 | 0 |  |  | 1 | 0 | 0x1522 | [ui] card eject -> wait for 0-ip -> UI OFF [should disappear]
F1 | 1438 |  |  |  | 1 | 4 | [5 empty] | 1 | 1 |  |  | 1 | 0 | 0x1432 | [ui] card insert -> wait for ip-addr -> UI OFF [should not appear since it can connect]
F3 | 1439 |  |  |  | 1 | 2=connect->reset WZC | [7 empty] | 0 |  |  |  | 0x1200 | connect to SSID -> reset WZC immediately -> wait/test 0 ip [in UI OFF situation]
F3 | 1440 |  |  |  | 1 | 2 | [7 empty] | 1 |  |  |  | 0x1201 | connect to SSID -> wait 1ms -> reset WZC -> wait/test 0 ip
F3 | 1441 |  |  |  | 1 | 2 | [7 empty] | 2 |  |  |  | 0x1202 | connect to SSID -> wait 10ms -> reset WZC -> wait/test 0 ip
F3 | 1442 |  |  |  | 1 | 2 | [7 empty] | 3 |  |  |  | 0x1203 | connect to SSID -> wait 50ms -> reset WZC -> wait/test 0 ip
F3 | 1443 |  |  |  | 1 | 2 | [7 empty] | 4 |  |  |  | 0x1204 | connect to SSID -> wait 100ms -> reset WZC -> wait/test 0 ip
F3 | 1444 |  |  |  | 1 | 2 | [7 empty] | 5 |  |  |  | 0x1205 | connect to SSID -> wait 500ms -> reset WZC -> wait/test 0 ip
F3 | 1445 |  |  |  | 1 | 2 | [7 empty] | 6 |  |  |  | 0x1206 | connect to SSID -> wait 1000ms -> reset WZC -> wait/test 0 ip
F3 | 1446 |  |  |  | 1 | 2 | [7 empty] | 7 |  |  |  | 0x1207 | connect to SSID -> wait 2000ms -> reset WZC -> wait/test 0 ip
F3 | 1447 |  |  |  | 1 | 2 | [7 empty] | 8 |  |  |  | 0x1208 | connect to SSID -> wait 5000ms -> reset WZC -> wait/test 0 ip
F3 | 1448 |  |  |  | 1 | 2 | [7 empty] | 9 |  |  |  | 0x1209 | connect to SSID -> wait 30000ms -> reset WZC -> wait/test 0 ip
F1 | 1499 |  |  |  | 1 | 0=reset | [5 empty] | 1 | 0 |  |  | 0 | 0 | 0x1020 | [make sure go back to zero state] reset Preferred List -> wait/test 0 ip
future test expansion
F1 | 2000 |  |  |  | 1 | 1=connect | [5 empty] | 1 | 1 |  |  | 0 | 0 | 0x1130 | connect to SSID -> wait/test ip-addr
F2 | 2001 |  |  |  | 1 | 1=con/reset | [5 empty] | 1 | 0 |  |  | 0 | 0 | 0x1120 | [del/add] 5 times : [wait/test 0-ip -> wait/test ip-addr]
| 2002 |  |  |  | 1 | 0 | [5 empty] | 1 | 0 |  |  | 0 | 0 | 0x1020 | reset Preferred List -> wait/test 0 ip
| 2003 |  |  |  | 1 | 1=connect | [5 empty] | 1 | 1 |  |  | 0 | 0 | 0x1130 | connect to SSID -> wait/test ip-addr
F2 | 2004 |  |  |  | 1 | 2=un/bind | [5 empty] | 1 | 0 |  |  | 0 | 0 | 0x1220 | [add->wait/test ip-addr]->[unbind/bind] 5 times : [wait/test 0-ip -> wait/test ip-addr]
| 2005 |  |  |  | 1 | 0 | [5 empty] | 1 | 0 |  |  | 0 | 0 | 0x1020 | reset Preferred List -> wait/test 0 ip
| 2006 |  |  |  | 1 | 1=connect | [5 empty] | 1 | 1 |  |  | 0 | 0 | 0x1130 | connect to SSID -> wait/test ip-addr
F2 | 2007 |  |  |  | 1 | 3=ej/insert | [5 empty] | 1 | 0 |  |  | 0 | 0 | 0x1320 | [add->wait/test ip-addr]->[eject/insert] 5 times : [wait/test 0-ip -> wait/test ip-addr]
| 2008 |  |  |  | 1 | 0 | [5 empty] | 1 | 0 |  |  | 0 | 0 | 0x1020 | reset Preferred List -> wait/test 0 ip
| 2009 |  |  |  | 1 | 1=connect | [5 empty] | 1 | 1 |  |  | 0 | 0 | 0x1130 | connect to SSID -> wait/test ip-addr
F2 | 2010 |  |  |  | 1 | 4=pwr-up/dn | [5 empty] | 1 | 0 |  |  | 0 | 0 | 0x1420 | [add->wait/test ip-addr]->[pwr-down/up] 5 times : [wait/test 0-ip -> wait/test ip-addr]
| 2011 |  |  |  | 1 | 0 | [5 empty] | 1 | 0 |  |  | 0 | 0 | 0x1020 | reset Preferred List -> wait/test 0 ip
| 2012 |  |  |  | 1 | 0 | [5 empty] | 1 | 0 |  |  | 0 | 0 | 0x1020 | reset Preferred List -> wait/test 0 ip
F2 | 2013 |  |  |  | 1 | 1=connect | [5 empty] | 1 | 1 |  |  | 0 | 0 | 0x1130 | connect to SSID -> wait/test ip-addr
| 2014 |  |  |  | 1 | 5=roam AP1<->AP2 | [5 empty] | 1 | 0 |  |  | 0 | 0 | 0x1420 | [roaming AP1->AP2 then AP2->AP1] 5 times : [wait-roaming/test ip-addr -> wait-roaming/test ip-addr]
| 2015 |  |  |  | 1 | 0 | [5 empty] | 1 | 0 |  |  | 0 | 0 | 0x1020 | reset Preferred List -> wait/test 0 ip
15xx tests 802.1X authentication specific ones
importing certs [user qa tools]
enroll
eject card in the middle of authentication
tux -o -d xwifi-autotest -x 1000 -c "-ssid AD-NO-ENCRYPTION:-adhoc -test ip:100.100.x.x -static ip:100.100.0.2"
tux -o -d xwifi-autotest -c "-ssid AD-NO-ENCRYPTION:-adhoc -test ip:100.100.x.x -static ip:100.100.0.2"
tux -o -d xwifi-autotest -c "-ssid AD-NO-ENCRYPTION:-adhoc -test ip:100.100.x.x -static ip:100.100.0.2"
d ntapconfig -card-insert xwifi11b
tux -o -d xwifi-autotest -x 1000 -c "-ssid AD-NO-ENCRYPTION:-adhoc -test ip:autoip"
tux -o -d xwifi-autotest -x 1000 -c "-ssid AD-NOENCRYPTION[DHCP]:-adhoc -test ip:10.10.x.x"

## adhoc
|  |  | description | SSID | SSID-B | -auth | -adhoc | key | -test | -card-static-ip |  | command [mail-merged] | manually combined
static [100.100.*.*] | joining | open | no-encryption [with correct data] | AD-NO-ENCRYPTION |  | open | -adhoc |  | ip:100.100.x.x | -static ip:100.100.0.2 | y | tux -o -d xwifi_autotest -c "-ssid AD-NO-ENCRYPTION:-adhoc:-auth:open: -test ip:100.100.x.x -static ip:100.100.0.2" | tux -o -d xwifi-autotest -c "-ssid AD-NO-ENCRYPTION:-adhoc -test ip:100.100.x.x -static ip:100.100.0.2"
|  |  | no-encryption [with-incorrect-wep104] | AD-NO-ENCRYPTION |  | open | -adhoc | -wep:1/0x12345678901234567890123456 | ip:100.100.x.x | -static ip:100.100.0.2 |  | tux -o -d xwifi_autotest -c "-ssid AD-NO-ENCRYPTION:-adhoc:-auth:open:-wep:1/0x12345678901234567890123456 -test ip:100.100.x.x -static ip:100.100.0.2" | tux -o -d xwifi-autotest -c "-ssid AD-NO-ENCRYPTION:-adhoc:-wep:1/0x1234567890 -test ip:100.100.x.x -static ip:100.100.0.2"
|  |  | no-encryption [with-incorrect-shared-wep40] | AD-NO-ENCRYPTION |  | shared | -adhoc | -wep:1/0x1234567890 | ip:100.100.x.x | -static ip:100.100.0.2 |  | tux -o -d xwifi_autotest -c "-ssid AD-NO-ENCRYPTION:-adhoc:-auth:shared:-wep:1/0x1234567890 -test ip:100.100.x.x -static ip:100.100.0.2" | tux -o -d xwifi-autotest -c "-ssid AD-NO-ENCRYPTION:-adhoc:-auth:shared:-wep:1/0x1234567890 -test ip:100.100.x.x -static ip:100.100.0.2"
|  |  | wep104 [with correct data] | AD-WEP104-OPEN |  | open | -adhoc | -wep:1/0x12345678901234567890123456 | ip:100.100.x.x | -static ip:100.100.0.2 | y | tux -o -d xwifi_autotest -c "-ssid AD-WEP104-OPEN:-adhoc:-auth:open:-wep:1/0x12345678901234567890123456 -test ip:100.100.x.x -static ip:100.100.0.2" | tux -o -d xwifi-autotest -c "-ssid AD-WEP104-OPEN:-adhoc:-wep:1/0x12345678901234567890123456 -test ip:100.100.x.x -static ip:100.100.0.2"
|  |  | wep104 [with incorrect no-encryption] | AD-WEP104-OPEN |  | open | -adhoc |  | ip:100.100.x.x | -static ip:100.100.0.2 |  | tux -o -d xwifi_autotest -c "-ssid AD-WEP104-OPEN:-adhoc:-auth:open: -test ip:100.100.x.x -static ip:100.100.0.2" | tux -o -d xwifi-autotest -c "-ssid AD-WEP104-OPEN:-adhoc -test ip:100.100.x.x -static ip:100.100.0.2"
|  |  | wep104 [with incorrect wep40-key] | AD-WEP104-OPEN |  | open | -adhoc | -wep:1/0x1234567890 | ip:100.100.x.x | -static ip:100.100.0.2 |  | tux -o -d xwifi_autotest -c "-ssid AD-WEP104-OPEN:-adhoc:-auth:open:-wep:1/0x1234567890 -test ip:100.100.x.x -static ip:100.100.0.2" | tux -o -d xwifi-autotest -c "-ssid AD-WEP104-OPEN:-adhoc:-wep:1/0x1234567890 -test ip:100.100.x.x -static ip:100.100.0.2"
|  |  | wep104 [with incorrect shared-auth] | AD-WEP104-OPEN |  | shared | -adhoc | -wep:1/0x12345678901234567890123456 | ip:100.100.x.x | -static ip:100.100.0.2 |  | tux -o -d xwifi_autotest -c "-ssid AD-WEP104-OPEN:-adhoc:-auth:shared:-wep:1/0x12345678901234567890123456 -test ip:100.100.x.x -static ip:100.100.0.2" | tux -o -d xwifi-autotest -c "-ssid AD-WEP104-OPEN:-adhoc:-auth:shared:-wep:1/0x12345678901234567890123456 -test ip:100.100.x.x -static ip:100.100.0.2"
|  |  | wep40 [with correct data] | AD-WEP40-OPEN |  | open | -adhoc | -wep:1/0x1234567890 | ip:100.100.x.x | -static ip:100.100.0.2 | y | tux -o -d xwifi_autotest -c "-ssid AD-WEP40-OPEN:-adhoc:-auth:open:-wep:1/0x1234567890 -test ip:100.100.x.x -static ip:100.100.0.2" | tux -o -d xwifi-autotest -c "-ssid AD-WEP40-OPEN:-adhoc:-wep:1/0x1234567890 -test ip:100.100.x.x -static ip:100.100.0.2"
|  |  | wep40 [with-incorrect-no-encryption] | AD-WEP40-OPEN |  | open | -adhoc |  | ip:100.100.x.x | -static ip:100.100.0.2 |  | tux -o -d xwifi_autotest -c "-ssid AD-WEP40-OPEN:-adhoc:-auth:open: -test ip:100.100.x.x -static ip:100.100.0.2" | tux -o -d xwifi-autotest -c "-ssid AD-WEP40-OPEN:-adhoc -test ip:100.100.x.x -static ip:100.100.0.2"
|  |  | wep40 [with incorrect wep40-key] | AD-WEP40-OPEN |  | open | -adhoc | -wep:1/wrong | ip:100.100.x.x | -static ip:100.100.0.2 |  | tux -o -d xwifi_autotest -c "-ssid AD-WEP40-OPEN:-adhoc:-auth:open:-wep:1/wrong -test ip:100.100.x.x -static ip:100.100.0.2" | tux -o -d xwifi-autotest -c "-ssid AD-WEP40-OPEN:-adhoc:-wep:1/wrong -test ip:100.100.x.x -static ip:100.100.0.2"
|  |  | wep40 [with incorrect shared-auth] | AD-WEP40-OPEN |  | shared | -adhoc | -wep:1/0x1234567890 | ip:100.100.x.x | -static ip:100.100.0.2 |  | tux -o -d xwifi_autotest -c "-ssid AD-WEP40-OPEN:-adhoc:-auth:shared:-wep:1/0x1234567890 -test ip:100.100.x.x -static ip:100.100.0.2" | tux -o -d xwifi-autotest -c "-ssid AD-WEP40-OPEN:-adhoc:-auth:shared:-wep:1/0x1234567890 -test ip:100.100.x.x -static ip:100.100.0.2"
|  | shared | no-encryption [with correct data]
no-encryption [with-incorrect-wep104]
no-encryption [with-incorrect-shared-wep40]
|  |  | wep104 [with correct data] | AD-WEP104-SHARED |  | shared | -adhoc | -wep:1/0x12345678901234567890123456 | ip:100.100.x.x | -static ip:100.100.0.2 |  | tux -o -d xwifi_autotest -c "-ssid AD-WEP104-SHARED:-adhoc:-auth:shared:-wep:1/0x12345678901234567890123456 -test ip:100.100.x.x -static ip:100.100.0.2" | tux -o -d xwifi-autotest -c "-ssid AD-WEP104-SHARED:-adhoc:-auth:shared:-wep:1/0x12345678901234567890123456 -test ip:100.100.x.x -static ip:100.100.0.2"
|  |  | wep104 [with incorrect no-encryption] | AD-WEP104-SHARED |  | open | -adhoc |  | ip:100.100.x.x | -static ip:100.100.0.2 |  | tux -o -d xwifi_autotest -c "-ssid AD-WEP104-SHARED:-adhoc:-auth:open: -test ip:100.100.x.x -static ip:100.100.0.2" | tux -o -d xwifi-autotest -c "-ssid AD-WEP104-SHARED:-adhoc -test ip:100.100.x.x -static ip:100.100.0.2"
|  |  | wep104 [with incorrect wep40-key] | AD-WEP104-SHARED |  | shared | -adhoc | -wep:1/wrong | ip:100.100.x.x | -static ip:100.100.0.2 |  | tux -o -d xwifi_autotest -c "-ssid AD-WEP104-SHARED:-adhoc:-auth:shared:-wep:1/wrong -test ip:100.100.x.x -static ip:100.100.0.2" | tux -o -d xwifi-autotest -c "-ssid AD-WEP104-SHARED:-adhoc:-auth:shared:-wep:1/wrong -test ip:100.100.x.x -static ip:100.100.0.2"
|  |  | wep104 [with incorrect open-auth] | AD-WEP104-SHARED |  | open | -adhoc | -wep:1/0x12345678901234567890123456 | ip:100.100.x.x | -static ip:100.100.0.2 |  | tux -o -d xwifi_autotest -c "-ssid AD-WEP104-SHARED:-adhoc:-auth:open:-wep:1/0x12345678901234567890123456 -test ip:100.100.x.x -static ip:100.100.0.2" | tux -o -d xwifi-autotest -c "-ssid AD-WEP104-SHARED:-adhoc:-wep:1/0x12345678901234567890123456 -test ip:100.100.x.x -static ip:100.100.0.2"
|  |  | wep40 [with correct data] | AD-WEP40-SHARED |  | shared | -adhoc | -wep:1/0x1234567890 | ip:100.100.x.x | -static ip:100.100.0.2 |  | tux -o -d xwifi_autotest -c "-ssid AD-WEP40-SHARED:-adhoc:-auth:shared:-wep:1/0x1234567890 -test ip:100.100.x.x -static ip:100.100.0.2" | tux -o -d xwifi-autotest -c "-ssid AD-WEP40-SHARED:-adhoc:-auth:shared:-wep:1/0x1234567890 -test ip:100.100.x.x -static ip:100.100.0.2"
|  |  | wep40 [with-incorrect-no-encryption] | AD-WEP40-SHARED |  | open | -adhoc |  | ip:100.100.x.x | -static ip:100.100.0.2 |  | tux -o -d xwifi_autotest -c "-ssid AD-WEP40-SHARED:-adhoc:-auth:open: -test ip:100.100.x.x -static ip:100.100.0.2" | tux -o -d xwifi-autotest -c "-ssid AD-WEP40-SHARED:-adhoc -test ip:100.100.x.x -static ip:100.100.0.2"
|  |  | wep40 [with incorrect wep40-key] | AD-WEP40-SHARED |  | shared | -adhoc | -wep:1/wrong | ip:100.100.x.x | -static ip:100.100.0.2 |  | tux -o -d xwifi_autotest -c "-ssid AD-WEP40-SHARED:-adhoc:-auth:shared:-wep:1/wrong -test ip:100.100.x.x -static ip:100.100.0.2" | tux -o -d xwifi-autotest -c "-ssid AD-WEP40-SHARED:-adhoc:-auth:shared:-wep:1/wrong -test ip:100.100.x.x -static ip:100.100.0.2"
|  |  | wep40 [with incorrect open-auth] | AD-WEP40-SHARED |  | open | -adhoc | -wep:1/0x1234567890 | ip:100.100.x.x | -static ip:100.100.0.2 |  | tux -o -d xwifi_autotest -c "-ssid AD-WEP40-SHARED:-adhoc:-auth:open:-wep:1/0x1234567890 -test ip:100.100.x.x -static ip:100.100.0.2" | tux -o -d xwifi-autotest -c "-ssid AD-WEP40-SHARED:-adhoc:-wep:1/0x1234567890 -test ip:100.100.x.x -static ip:100.100.0.2"
| starting-new | open | no-encryption | NAD-NO-ENCRYPTION |  | open | -adhoc |  | ip:100.100.x.x | -static ip:100.100.0.2 | y | tux -o -d xwifi_autotest -c "-ssid NAD-NO-ENCRYPTION:-adhoc:-auth:open: -test ip:100.100.x.x -static ip:100.100.0.2" | tux -o -d xwifi-autotest -c "-ssid NAD-NO-ENCRYPTION:-adhoc -test ip:100.100.x.x -static ip:100.100.0.2"
|  |  | wep104 | NAD-WEP104-OPEN |  | open | -adhoc | -wep:1/0x12345678901234567890123456 | ip:100.100.x.x | -static ip:100.100.0.2 |  | tux -o -d xwifi_autotest -c "-ssid NAD-WEP104-OPEN:-adhoc:-auth:open:-wep:1/0x12345678901234567890123456 -test ip:100.100.x.x -static ip:100.100.0.2" | tux -o -d xwifi-autotest -c "-ssid NAD-WEP104-OPEN:-adhoc:-wep:1/0x12345678901234567890123456 -test ip:100.100.x.x -static ip:100.100.0.2"
|  |  | wep40 | NAD-WEP40-OPEN |  | open | -adhoc | -wep:1/0x1234567890 | ip:100.100.x.x | -static ip:100.100.0.2 |  | tux -o -d xwifi_autotest -c "-ssid NAD-WEP40-OPEN:-adhoc:-auth:open:-wep:1/0x1234567890 -test ip:100.100.x.x -static ip:100.100.0.2" | tux -o -d xwifi-autotest -c "-ssid NAD-WEP40-OPEN:-adhoc:-wep:1/0x1234567890 -test ip:100.100.x.x -static ip:100.100.0.2"
|  | shared | no-encryption [with shared-auth]
|  |  | wep104 [with shared-auth] | NAD-WEP104-SHARED |  | shared | -adhoc | -wep:1/0x12345678901234567890123456 | ip:100.100.x.x | -static ip:100.100.0.2 |  | tux -o -d xwifi_autotest -c "-ssid NAD-WEP104-SHARED:-adhoc:-auth:shared:-wep:1/0x12345678901234567890123456 -test ip:100.100.x.x -static ip:100.100.0.2" | tux -o -d xwifi-autotest -c "-ssid NAD-WEP104-SHARED:-adhoc:-auth:shared:-wep:1/0x12345678901234567890123456 -test ip:100.100.x.x -static ip:100.100.0.2"
|  |  | wep40 [with shared-auth] | NAD-WEP40-SHARED |  | shared | -adhoc | -wep:1/0x1234567890 | ip:100.100.x.x | -static ip:100.100.0.2 |  | tux -o -d xwifi_autotest -c "-ssid NAD-WEP40-SHARED:-adhoc:-auth:shared:-wep:1/0x1234567890 -test ip:100.100.x.x -static ip:100.100.0.2" | tux -o -d xwifi-autotest -c "-ssid NAD-WEP40-SHARED:-adhoc:-auth:shared:-wep:1/0x1234567890 -test ip:100.100.x.x -static ip:100.100.0.2"
connect to an infra net as if it is an adhoc net
|  |  | connect to NO-ENCRYPTION(DHCP) as if it is an adhoc net | NO-ENCRYPTION | (DHCP) | open | -adhoc |  | ip:100.100.x.x | -static ip:100.100.0.2 |  | tux -o -d xwifi_autotest -c "-ssid NO-ENCRYPTION(DHCP):-adhoc:-auth:open: -test ip:100.100.x.x -static ip:100.100.0.2" | tux -o -d xwifi-autotest -c "-ssid NO-ENCRYPTION(DHCP):-adhoc -test ip:100.100.x.x -static ip:100.100.0.2"
|  |  | connect to WEP104-OPEN(DHCP) as if it is an adhoc net | WEP104-OPEN | (DHCP) | open | -adhoc | -wep:1/0x12345678901234567890123456 | ip:100.100.x.x | -static ip:100.100.0.2 |  | tux -o -d xwifi_autotest -c "-ssid WEP104-OPEN(DHCP):-adhoc:-auth:open:-wep:1/0x12345678901234567890123456 -test ip:100.100.x.x -static ip:100.100.0.2" | tux -o -d xwifi-autotest -c "-ssid WEP104-OPEN(DHCP):-adhoc:-wep:1/0x12345678901234567890123456 -test ip:100.100.x.x -static ip:100.100.0.2"
|  |  | connect to WEP104-SHARED(DHCP) as if it is an adhoc net | WEP104-SHARED | (DHCP) | shared | -adhoc | -wep:1/0x12345678901234567890123456 | ip:100.100.x.x | -static ip:100.100.0.2 |  | tux -o -d xwifi_autotest -c "-ssid WEP104-SHARED(DHCP):-adhoc:-auth:shared:-wep:1/0x12345678901234567890123456 -test ip:100.100.x.x -static ip:100.100.0.2" | tux -o -d xwifi-autotest -c "-ssid WEP104-SHARED(DHCP):-adhoc:-auth:shared:-wep:1/0x12345678901234567890123456 -test ip:100.100.x.x -static ip:100.100.0.2"
|  |  | connect to WEP40-OPEN(DHCP) as if it is an adhoc net | WEP40-OPEN | (DHCP) | open | -adhoc | -wep:1/0x1234567890 | ip:100.100.x.x | -static ip:100.100.0.2 |  | tux -o -d xwifi_autotest -c "-ssid WEP40-OPEN(DHCP):-adhoc:-auth:open:-wep:1/0x1234567890 -test ip:100.100.x.x -static ip:100.100.0.2" | tux -o -d xwifi-autotest -c "-ssid WEP40-OPEN(DHCP):-adhoc:-wep:1/0x1234567890 -test ip:100.100.x.x -static ip:100.100.0.2"
|  |  | connect to WEP40-SHARED(DHCP) as if it is an adhoc net | WEP40-SHARED | (DHCP) | shared | -adhoc | -wep:1/0x1234567890 | ip:100.100.x.x | -static ip:100.100.0.2 |  | tux -o -d xwifi_autotest -c "-ssid WEP40-SHARED(DHCP):-adhoc:-auth:shared:-wep:1/0x1234567890 -test ip:100.100.x.x -static ip:100.100.0.2" | tux -o -d xwifi-autotest -c "-ssid WEP40-SHARED(DHCP):-adhoc:-auth:shared:-wep:1/0x1234567890 -test ip:100.100.x.x -static ip:100.100.0.2"
DHCP [10.10.*.*] | joining | open | no-encryption [with correct data] | AD-NO-ENCRYPTION | (DHCP) | open | -adhoc |  | ip:10.10.x.x |  |  | tux -o -d xwifi_autotest -c "-ssid AD-NO-ENCRYPTION(DHCP):-adhoc:-auth:open: -test ip:10.10.x.x " | tux -o -d xwifi-autotest -c "-ssid AD-NO-ENCRYPTION(DHCP):-adhoc -test ip:10.10.x.x"
|  |  | no-encryption [with-incorrect-wep104] | AD-NO-ENCRYPTION | (DHCP) | open | -adhoc | -wep:1/0x12345678901234567890123456 | ip:autoip |  |  | tux -o -d xwifi_autotest -c "-ssid AD-NO-ENCRYPTION(DHCP):-adhoc:-auth:open:-wep:1/0x12345678901234567890123456 -test ip:autoip " | tux -o -d xwifi-autotest -c "-ssid AD-NO-ENCRYPTION(DHCP):-adhoc:-wep:1/0x12345678901234567890123456 -test ip:auto"
|  |  | no-encryption [with-incorrect-shared-wep40] | AD-NO-ENCRYPTION | (DHCP) | shared | -adhoc | -wep:1/0x1234567890 | ip:autoip |  |  | tux -o -d xwifi_autotest -c "-ssid AD-NO-ENCRYPTION(DHCP):-adhoc:-auth:shared:-wep:1/0x1234567890 -test ip:autoip " | tux -o -d xwifi-autotest -c "-ssid AD-NO-ENCRYPTION(DHCP):-adhoc:-auth:shared:-wep:1/0x1234567890 -test ip:auto"
|  |  | wep104 [with correct data] | AD-WEP104-OPEN | (DHCP) | open | -adhoc | -wep:1/0x12345678901234567890123456 | ip:10.10.x.x |  |  | tux -o -d xwifi_autotest -c "-ssid AD-WEP104-OPEN(DHCP):-adhoc:-auth:open:-wep:1/0x12345678901234567890123456 -test ip:10.10.x.x " | tux -o -d xwifi-autotest -c "-ssid AD-WEP104-OPEN(DHCP):-adhoc:-wep:1/0x12345678901234567890123456 -test ip:10.10.x.x"
|  |  | wep104 [with incorrect no-encryption] | AD-WEP104-OPEN | (DHCP) | open | -adhoc |  | ip:autoip |  |  | tux -o -d xwifi_autotest -c "-ssid AD-WEP104-OPEN(DHCP):-adhoc:-auth:open: -test ip:autoip " | tux -o -d xwifi-autotest -c "-ssid AD-WEP104-OPEN(DHCP):-adhoc -test ip:auto"
|  |  | wep104 [with incorrect wep40-key] | AD-WEP104-OPEN | (DHCP) | open | -adhoc | -wep:1/0x1234567890 | ip:autoip |  |  | tux -o -d xwifi_autotest -c "-ssid AD-WEP104-OPEN(DHCP):-adhoc:-auth:open:-wep:1/0x1234567890 -test ip:autoip " | tux -o -d xwifi-autotest -c "-ssid AD-WEP104-OPEN(DHCP):-adhoc:-wep:1/0x1234567890 -test ip:auto"
|  |  | wep104 [with incorrect shared-auth] | AD-WEP104-OPEN | (DHCP) | shared | -adhoc | -wep:1/0x12345678901234567890123456 | ip:autoip |  |  | tux -o -d xwifi_autotest -c "-ssid AD-WEP104-OPEN(DHCP):-adhoc:-auth:shared:-wep:1/0x12345678901234567890123456 -test ip:autoip " | tux -o -d xwifi-autotest -c "-ssid AD-WEP104-OPEN(DHCP):-adhoc:-auth:shared:-wep:1/0x12345678901234567890123456 -test ip:auto"
|  |  | wep40 [with correct data] | AD-WEP40-OPEN | (DHCP) | open | -adhoc | -wep:1/0x1234567890 | ip:10.10.x.x |  |  | tux -o -d xwifi_autotest -c "-ssid AD-WEP40-OPEN(DHCP):-adhoc:-auth:open:-wep:1/0x1234567890 -test ip:10.10.x.x " | tux -o -d xwifi-autotest -c "-ssid AD-WEP40-OPEN(DHCP):-adhoc:-wep:1/0x1234567890 -test ip:10.10.x.x"
|  |  | wep40 [with-incorrect-no-encryption] | AD-WEP40-OPEN | (DHCP) | open | -adhoc |  | ip:autoip |  |  | tux -o -d xwifi_autotest -c "-ssid AD-WEP40-OPEN(DHCP):-adhoc:-auth:open: -test ip:autoip " | tux -o -d xwifi-autotest -c "-ssid AD-WEP40-OPEN(DHCP):-adhoc -test ip:auto"
|  |  | wep40 [with incorrect wep40-key] | AD-WEP40-OPEN | (DHCP) | open | -adhoc | -wep:1/wrong | ip:autoip |  |  | tux -o -d xwifi_autotest -c "-ssid AD-WEP40-OPEN(DHCP):-adhoc:-auth:open:-wep:1/wrong -test ip:autoip " | tux -o -d xwifi-autotest -c "-ssid AD-WEP40-OPEN(DHCP):-adhoc:-wep:1/wrong -test ip:auto"
|  |  | wep40 [with incorrect shared-auth] | AD-WEP40-OPEN | (DHCP) | shared | -adhoc | -wep:1/0x1234567890 | ip:autoip |  |  | tux -o -d xwifi_autotest -c "-ssid AD-WEP40-OPEN(DHCP):-adhoc:-auth:shared:-wep:1/0x1234567890 -test ip:autoip " | tux -o -d xwifi-autotest -c "-ssid AD-WEP40-OPEN(DHCP):-adhoc:-auth:shared:-wep:1/0x1234567890 -test ip:auto"
|  | shared | no-encryption [with correct data]
no-encryption [with-incorrect-wep104]
no-encryption [with-incorrect-shared-wep40]
|  |  | wep104 [with correct data] | AD-WEP104-SHARED | (DHCP) | shared | -adhoc | -wep:1/0x12345678901234567890123456 | ip:10.10.x.x |  |  | tux -o -d xwifi_autotest -c "-ssid AD-WEP104-SHARED(DHCP):-adhoc:-auth:shared:-wep:1/0x12345678901234567890123456 -test ip:10.10.x.x " | tux -o -d xwifi-autotest -c "-ssid AD-WEP104-SHARED(DHCP):-adhoc:-auth:shared:-wep:1/0x12345678901234567890123456 -test ip:10.10.x.x"
|  |  | wep104 [with incorrect no-encryption] | AD-WEP104-SHARED | (DHCP) | open | -adhoc |  | ip:autoip |  |  | tux -o -d xwifi_autotest -c "-ssid AD-WEP104-SHARED(DHCP):-adhoc:-auth:open: -test ip:autoip " | tux -o -d xwifi-autotest -c "-ssid AD-WEP104-SHARED(DHCP):-adhoc -test ip:auto"
|  |  | wep104 [with incorrect wep40-key] | AD-WEP104-SHARED | (DHCP) | shared | -adhoc | -wep:1/0x1234567890 | ip:autoip |  |  | tux -o -d xwifi_autotest -c "-ssid AD-WEP104-SHARED(DHCP):-adhoc:-auth:shared:-wep:1/0x1234567890 -test ip:autoip " | tux -o -d xwifi-autotest -c "-ssid AD-WEP104-SHARED(DHCP):-adhoc:-auth:shared:-wep:1/0x1234567890 -test ip:auto"
|  |  | wep104 [with incorrect open-auth] | AD-WEP104-SHARED | (DHCP) | open | -adhoc | -wep:1/0x12345678901234567890123456 | ip:autoip |  |  | tux -o -d xwifi_autotest -c "-ssid AD-WEP104-SHARED(DHCP):-adhoc:-auth:open:-wep:1/0x12345678901234567890123456 -test ip:autoip " | tux -o -d xwifi-autotest -c "-ssid AD-WEP104-SHARED(DHCP):-adhoc -test ip:auto"
|  |  | wep40 [with correct data] | AD-WEP40-SHARED | (DHCP) | shared | -adhoc | -wep:1/0x1234567890 | ip:10.10.x.x |  |  | tux -o -d xwifi_autotest -c "-ssid AD-WEP40-SHARED(DHCP):-adhoc:-auth:shared:-wep:1/0x1234567890 -test ip:10.10.x.x " | tux -o -d xwifi-autotest -c "-ssid AD-WEP40-SHARED(DHCP):-adhoc:-auth:shared:-wep:1/0x1234567890 -test ip:10.10.x.x"
|  |  | wep40 [with-incorrect-no-encryption] | AD-WEP40-SHARED | (DHCP) | open | -adhoc |  | ip:autoip |  |  | tux -o -d xwifi_autotest -c "-ssid AD-WEP40-SHARED(DHCP):-adhoc:-auth:open: -test ip:autoip " | tux -o -d xwifi-autotest -c "-ssid AD-WEP40-SHARED(DHCP):-adhoc -test ip:auto"
|  |  | wep40 [with incorrect wep40-key] | AD-WEP40-SHARED | (DHCP) | shared | -adhoc | -wep:1/wrong | ip:autoip |  |  | tux -o -d xwifi_autotest -c "-ssid AD-WEP40-SHARED(DHCP):-adhoc:-auth:shared:-wep:1/wrong -test ip:autoip " | tux -o -d xwifi-autotest -c "-ssid AD-WEP40-SHARED(DHCP):-adhoc:-auth:shared:-wep:1/wrong -test ip:auto"
|  |  | wep40 [with incorrect open-auth] | AD-WEP40-SHARED | (DHCP) | open | -adhoc | -wep:1/0x1234567890 | ip:autoip |  |  | tux -o -d xwifi_autotest -c "-ssid AD-WEP40-SHARED(DHCP):-adhoc:-auth:open:-wep:1/0x1234567890 -test ip:autoip " | tux -o -d xwifi-autotest -c "-ssid AD-WEP40-SHARED(DHCP):-adhoc:-auth:open:-wep:1/0x1234567890 -test ip:auto"
tux -o -d xwifi-autotest -c "-ssid AD-WEP104-SHARED(DHCP):-adhoc:-auth:open:-wep:1/0x12345678901234567890123456 -test ip:auto"
| starting-new |  | no-encryption
wep104
wep40
no-encryption [with shared-auth]
wep104 [with shared-auth]
wep40 [with shared-auth]
connect to an infra net as if it is an adhoc net
|  |  | connect to NO-ENCRYPTION(DHCP) as if it is an adhoc net | NO-ENCRYPTION(DHCP) | (DHCP) | open | -adhoc |  | ip:autoip |  |  | tux -o -d xwifi_autotest -c "-ssid NO-ENCRYPTION(DHCP)(DHCP):-adhoc:-auth:open: -test ip:autoip " | tux -o -d xwifi-autotest -c "-ssid NO-ENCRYPTION(DHCP):-adhoc -test ip:auto"
|  |  | connect to WEP104-OPEN(DHCP) as if it is an adhoc net | WEP104-OPEN | (DHCP) | open | -adhoc | -wep:1/0x12345678901234567890123456 | ip:autoip |  |  | tux -o -d xwifi_autotest -c "-ssid WEP104-OPEN(DHCP):-adhoc:-auth:open:-wep:1/0x12345678901234567890123456 -test ip:autoip " | tux -o -d xwifi-autotest -c "-ssid WEP104-OPEN(DHCP):-adhoc:-wep:1/0x12345678901234567890123456 -test ip:auto"
|  |  | connect to WEP104-SHARED(DHCP) as if it is an adhoc net | WEP104-SHARED | (DHCP) | shared | -adhoc | -wep:1/0x12345678901234567890123456 | ip:autoip |  |  | tux -o -d xwifi_autotest -c "-ssid WEP104-SHARED(DHCP):-adhoc:-auth:shared:-wep:1/0x12345678901234567890123456 -test ip:autoip " | tux -o -d xwifi-autotest -c "-ssid WEP104-SHARED(DHCP):-adhoc:-auth:shared:-wep:1/0x12345678901234567890123456 -test ip:auto"
|  |  | connect to WEP40-OPEN(DHCP) as if it is an adhoc net | WEP40-OPEN | (DHCP) | open | -adhoc | -wep:1/0x1234567890 | ip:autoip |  |  | tux -o -d xwifi_autotest -c "-ssid WEP40-OPEN(DHCP):-adhoc:-auth:open:-wep:1/0x1234567890 -test ip:autoip " | tux -o -d xwifi-autotest -c "-ssid WEP40-OPEN(DHCP):-adhoc:-wep:1/0x1234567890 -test ip:auto"
|  |  | connect to WEP40-SHARED(DHCP) as if it is an adhoc net | WEP40-SHARED | (DHCP) | shared | -adhoc | -wep 1/0x1234567890 | ip:autoip |  |  | tux -o -d xwifi_autotest -c "-ssid WEP40-SHARED(DHCP):-adhoc:-auth:shared:-wep 1/0x1234567890 -test ip:autoip " | tux -o -d xwifi-autotest -c "-ssid WEP40-SHARED(DHCP):-adhoc:-auth:shared:-wep:1/0x1234567890 -test ip:auto"
auto [169.254.*.*] | joining | open | no-encryption [with correct data] | AD-NO-ENCRYPTION |  | open | -adhoc |  | ip:autoip |  |  | tux -o -d xwifi_autotest -c "-ssid AD-NO-ENCRYPTION:-adhoc:-auth:open: -test ip:autoip " | tux -o -d xwifi-autotest -c "-ssid AD-NO-ENCRYPTION:-adhoc -test ip:auto"
|  |  | no-encryption [with-incorrect-wep104] | AD-NO-ENCRYPTION |  | open | -adhoc | -wep:1/0x12345678901234567890123456 | ip:autoip |  |  | tux -o -d xwifi_autotest -c "-ssid AD-NO-ENCRYPTION:-adhoc:-auth:open:-wep:1/0x12345678901234567890123456 -test ip:autoip " | tux -o -d xwifi-autotest -c "-ssid AD-NO-ENCRYPTION:-adhoc:-wep:1/0x12345678901234567890123456 -test ip:auto"
|  |  | no-encryption [with-incorrect-shared-wep40] | AD-NO-ENCRYPTION |  | shared | -adhoc | -wep:1/0x12345678901234567890123456 | ip:autoip |  |  | tux -o -d xwifi_autotest -c "-ssid AD-NO-ENCRYPTION:-adhoc:-auth:shared:-wep:1/0x12345678901234567890123456 -test ip:autoip " | tux -o -d xwifi-autotest -c "-ssid AD-NO-ENCRYPTION:-adhoc:-auth:shared:-wep:1/0x1234567890 -test ip:auto"
|  |  | wep104 [with correct data] | AD-WEP104-OPEN |  | open | -adhoc | -wep:1/0x12345678901234567890123456 | ip:autoip |  |  | tux -o -d xwifi_autotest -c "-ssid AD-WEP104-OPEN:-adhoc:-auth:open:-wep:1/0x12345678901234567890123456 -test ip:autoip " | tux -o -d xwifi-autotest -c "-ssid AD-WEP104-OPEN:-adhoc:-wep:1/0x12345678901234567890123456 -test ip:auto"
|  |  | wep104 [with incorrect no-encryption] | AD-WEP104-OPEN |  | open | -adhoc |  | ip:autoip |  |  | tux -o -d xwifi_autotest -c "-ssid AD-WEP104-OPEN:-adhoc:-auth:open: -test ip:autoip " | tux -o -d xwifi-autotest -c "-ssid AD-WEP104-OPEN:-adhoc -test ip:auto"
|  |  | wep104 [with incorrect wep40-key] | AD-WEP104-OPEN |  | open | -adhoc | -wep:1/0x1234567890 | ip:autoip |  |  | tux -o -d xwifi_autotest -c "-ssid AD-WEP104-OPEN:-adhoc:-auth:open:-wep:1/0x1234567890 -test ip:autoip " | tux -o -d xwifi-autotest -c "-ssid AD-WEP104-OPEN:-adhoc:-wep:1/0x1234567890 -test ip:auto"
|  |  | wep104 [with incorrect shared-auth] | AD-WEP104-OPEN |  | shared | -adhoc | -wep:1/0x12345678901234567890123456 | ip:autoip |  |  | tux -o -d xwifi_autotest -c "-ssid AD-WEP104-OPEN:-adhoc:-auth:shared:-wep:1/0x12345678901234567890123456 -test ip:autoip " | tux -o -d xwifi-autotest -c "-ssid AD-WEP104-OPEN:-adhoc:-auth:shared:-wep:1/0x12345678901234567890123456 -test ip:auto"
|  |  | wep40 [with correct data] | AD-WEP40-OPEN |  | open | -adhoc | -wep:1/0x1234567890 | ip:autoip |  |  | tux -o -d xwifi_autotest -c "-ssid AD-WEP40-OPEN:-adhoc:-auth:open:-wep:1/0x1234567890 -test ip:autoip " | tux -o -d xwifi-autotest -c "-ssid AD-WEP40-OPEN:-adhoc:-wep:1/0x1234567890 -test ip:auto"
|  |  | wep40 [with-incorrect-no-encryption] | AD-WEP40-OPEN |  | open | -adhoc |  | ip:autoip |  |  | tux -o -d xwifi_autotest -c "-ssid AD-WEP40-OPEN:-adhoc:-auth:open: -test ip:autoip " | tux -o -d xwifi-autotest -c "-ssid AD-WEP40-OPEN:-adhoc -test ip:auto"
|  |  | wep40 [with incorrect wep40-key] | AD-WEP40-OPEN |  | open | -adhoc | -wep:1/wrong | ip:autoip |  |  | tux -o -d xwifi_autotest -c "-ssid AD-WEP40-OPEN:-adhoc:-auth:open:-wep:1/wrong -test ip:autoip " | tux -o -d xwifi-autotest -c "-ssid AD-WEP40-OPEN:-adhoc:-wep:1/wrong -test ip:auto"
|  |  | wep40 [with incorrect shared-auth] | AD-WEP40-OPEN |  | shared | -adhoc | -wep:1/0x1234567890 | ip:autoip |  |  | tux -o -d xwifi_autotest -c "-ssid AD-WEP40-OPEN:-adhoc:-auth:shared:-wep:1/0x1234567890 -test ip:autoip " | tux -o -d xwifi-autotest -c "-ssid AD-WEP40-OPEN:-adhoc:-auth:shared:-wep:1/0x1234567890 -test ip:auto"
|  | shared | no-encryption [with correct data]
no-encryption [with-incorrect-wep104]
no-encryption [with-incorrect-shared-wep40]
|  |  | wep104 [with correct data] | AD-WEP104-SHARED |  | shared | -adhoc | -wep:1/0x12345678901234567890123456 | ip:autoip |  |  | tux -o -d xwifi_autotest -c "-ssid AD-WEP104-SHARED:-adhoc:-auth:shared:-wep:1/0x12345678901234567890123456 -test ip:autoip "
|  |  | wep104 [with incorrect no-encryption] | AD-WEP104-SHARED |  | open | -adhoc |  | ip:autoip |  |  | tux -o -d xwifi_autotest -c "-ssid AD-WEP104-SHARED:-adhoc:-auth:open: -test ip:autoip "
|  |  | wep104 [with incorrect wep40-key] | AD-WEP104-SHARED |  | shared | -adhoc | -wep:1/0x1234567890 | ip:autoip |  |  | tux -o -d xwifi_autotest -c "-ssid AD-WEP104-SHARED:-adhoc:-auth:shared:-wep:1/0x1234567890 -test ip:autoip "
|  |  | wep104 [with incorrect open-auth] | AD-WEP104-SHARED |  | open | -adhoc | -wep:1/0x12345678901234567890123456 | ip:autoip |  |  | tux -o -d xwifi_autotest -c "-ssid AD-WEP104-SHARED:-adhoc:-auth:open:-wep:1/0x12345678901234567890123456 -test ip:autoip "
|  |  | wep40 [with correct data] | AD-WEP40-SHARED |  | shared | -adhoc | -wep:1/0x1234567890 | ip:autoip |  |  | tux -o -d xwifi_autotest -c "-ssid AD-WEP40-SHARED:-adhoc:-auth:shared:-wep:1/0x1234567890 -test ip:autoip "
|  |  | wep40 [with-incorrect-no-encryption] | AD-WEP40-SHARED |  | open | -adhoc |  | ip:autoip |  |  | tux -o -d xwifi_autotest -c "-ssid AD-WEP40-SHARED:-adhoc:-auth:open: -test ip:autoip "
|  |  | wep40 [with incorrect wep40-key] | AD-WEP40-SHARED |  | shared | -adhoc | -wep:1/wrong | ip:autoip |  |  | tux -o -d xwifi_autotest -c "-ssid AD-WEP40-SHARED:-adhoc:-auth:shared:-wep:1/wrong -test ip:autoip "
|  |  | wep40 [with incorrect open-auth] | AD-WEP40-SHARED |  | open | -adhoc | -wep:1/0x1234567890 | ip:autoip |  |  | tux -o -d xwifi_autotest -c "-ssid AD-WEP40-SHARED:-adhoc:-auth:open:-wep:1/0x1234567890 -test ip:autoip "
| starting-new | open | no-encryption | NAD-NO-ENCRYPTION |  | open | -adhoc |  | ip:autoip |  |  | tux -o -d xwifi_autotest -c "-ssid NAD-NO-ENCRYPTION:-adhoc:-auth:open: -test ip:autoip "
|  |  | wep104 | NAD-WEP104-OPEN |  | open | -adhoc | -wep:1/0x12345678901234567890123456 | ip:autoip |  |  | tux -o -d xwifi_autotest -c "-ssid NAD-WEP104-OPEN:-adhoc:-auth:open:-wep:1/0x12345678901234567890123456 -test ip:autoip "
|  |  | wep40 | NAD-WEP40-OPEN |  | open | -adhoc | -wep:1/0x1234567890 | ip:autoip |  |  | tux -o -d xwifi_autotest -c "-ssid NAD-WEP40-OPEN:-adhoc:-auth:open:-wep:1/0x1234567890 -test ip:autoip "
|  | shared | no-encryption [with shared-auth]
|  |  | wep104 [with shared-auth] | NAD-WEP104-SHARED |  | shared | -adhoc | -wep:1/0x12345678901234567890123456 | ip:autoip |  |  | tux -o -d xwifi_autotest -c "-ssid NAD-WEP104-SHARED:-adhoc:-auth:shared:-wep:1/0x12345678901234567890123456 -test ip:autoip "
|  |  | wep40 [with shared-auth] | NAD-WEP40-SHARED |  | shared | -adhoc | -wep:1/0x1234567890 | ip:autoip |  |  | tux -o -d xwifi_autotest -c "-ssid NAD-WEP40-SHARED:-adhoc:-auth:shared:-wep:1/0x1234567890 -test ip:autoip "
connect to an infra net as if it is an adhoc net
|  |  | connect to NO-ENCRYPTION(DHCP) as if it is an adhoc net | NO-ENCRYPTION(DHCP) | (DHCP) | open | -adhoc |  | ip:autoip |  |  | tux -o -d xwifi_autotest -c "-ssid NO-ENCRYPTION(DHCP)(DHCP):-adhoc:-auth:open: -test ip:autoip "
|  |  | connect to WEP104-OPEN(DHCP) as if it is an adhoc net | WEP104-OPEN | (DHCP) | open | -adhoc | -wep:1/0x12345678901234567890123456 | ip:autoip |  |  | tux -o -d xwifi_autotest -c "-ssid WEP104-OPEN(DHCP):-adhoc:-auth:open:-wep:1/0x12345678901234567890123456 -test ip:autoip "
|  |  | connect to WEP104-SHARED(DHCP) as if it is an adhoc net | WEP104-SHARED | (DHCP) | shared | -adhoc | -wep:1/0x12345678901234567890123456 | ip:autoip |  |  | tux -o -d xwifi_autotest -c "-ssid WEP104-SHARED(DHCP):-adhoc:-auth:shared:-wep:1/0x12345678901234567890123456 -test ip:autoip "
|  |  | connect to WEP40-OPEN(DHCP) as if it is an adhoc net | WEP40-OPEN | (DHCP) | open | -adhoc | -wep:1/0x1234567890 | ip:autoip |  |  | tux -o -d xwifi_autotest -c "-ssid WEP40-OPEN(DHCP):-adhoc:-auth:open:-wep:1/0x1234567890 -test ip:autoip "
|  |  | connect to WEP40-SHARED(DHCP) as if it is an adhoc net | WEP40-SHARED | (DHCP) | shared | -adhoc | -wep 1/0x1234567890 | ip:autoip |  |  | tux -o -d xwifi_autotest -c "-ssid WEP40-SHARED(DHCP):-adhoc:-auth:shared:-wep 1/0x1234567890 -test ip:autoip "

## infra-net
|  |  | description | SSID | SSID-B | -auth | -adhoc | key | -test | -card-static-ip | command [mail-merged]
static | joining | open | no-encryption [with correct data] | NO-ENCRYPTION | (DHCP) | open |  |  | ip:100.100.x.x | -static ip:100.100.0.2 | tux -o -d xwifi_autotest -c "-ssid NO-ENCRYPTION(DHCP)::-auth:open: -test ip:100.100.x.x -static ip:100.100.0.2"
|  |  | no-encryption [with-incorrect-wep104] | NO-ENCRYPTION | (DHCP) | open |  | -wep:1/0x12345678901234567890123456 | ip:100.100.x.x | -static ip:100.100.0.2 | tux -o -d xwifi_autotest -c "-ssid NO-ENCRYPTION(DHCP)::-auth:open:-wep:1/0x12345678901234567890123456 -test ip:100.100.x.x -static ip:100.100.0.2"
|  |  | no-encryption [with-incorrect-shared-wep40] | NO-ENCRYPTION | (DHCP) | shared |  | -wep:1/0x1234567890 | ip:0.0.0.0 | -static ip:100.100.0.2 | tux -o -d xwifi_autotest -c "-ssid NO-ENCRYPTION(DHCP)::-auth:shared:-wep:1/0x1234567890 -test ip:0.0.0.0 -static ip:100.100.0.2"
|  |  | wep104 [with correct data] | WEP104-OPEN | (DHCP) | open |  | -wep:1/0x12345678901234567890123456 | ip:100.100.x.x | -static ip:100.100.0.2 | tux -o -d xwifi_autotest -c "-ssid WEP104-OPEN(DHCP)::-auth:open:-wep:1/0x12345678901234567890123456 -test ip:100.100.x.x -static ip:100.100.0.2"
|  |  | wep104 [with incorrect no-encryption] | WEP104-OPEN | (DHCP) | open |  |  | ip:100.100.x.x | -static ip:100.100.0.2 | tux -o -d xwifi_autotest -c "-ssid WEP104-OPEN(DHCP)::-auth:open: -test ip:100.100.x.x -static ip:100.100.0.2"
|  |  | wep104 [with incorrect wep40-key] | WEP104-OPEN | (DHCP) | open |  | -wep:1/0x1234567890 | ip:100.100.x.x | -static ip:100.100.0.2 | tux -o -d xwifi_autotest -c "-ssid WEP104-OPEN(DHCP)::-auth:open:-wep:1/0x1234567890 -test ip:100.100.x.x -static ip:100.100.0.2"
|  |  | wep104 [with incorrect shared-auth] | WEP104-OPEN | (DHCP) | shared |  | -wep:1/0x12345678901234567890123456 | ip:0.0.0.0 | -static ip:100.100.0.2 | tux -o -d xwifi_autotest -c "-ssid WEP104-OPEN(DHCP)::-auth:shared:-wep:1/0x12345678901234567890123456 -test ip:0.0.0.0 -static ip:100.100.0.2"
|  |  | wep40 [with correct data] | WEP40-OPEN | (DHCP) | open |  | -wep:1/0x1234567890 | ip:100.100.x.x | -static ip:100.100.0.2 | tux -o -d xwifi_autotest -c "-ssid WEP40-OPEN(DHCP)::-auth:open:-wep:1/0x1234567890 -test ip:100.100.x.x -static ip:100.100.0.2"
|  |  | wep40 [with-incorrect-no-encryption] | WEP40-OPEN | (DHCP) | open |  |  | ip:100.100.x.x | -static ip:100.100.0.2 | tux -o -d xwifi_autotest -c "-ssid WEP40-OPEN(DHCP)::-auth:open: -test ip:100.100.x.x -static ip:100.100.0.2"
|  |  | wep40 [with incorrect wep40-key] | WEP40-OPEN | (DHCP) | open |  | -wep:1/wrong | ip:100.100.x.x | -static ip:100.100.0.2 | tux -o -d xwifi_autotest -c "-ssid WEP40-OPEN(DHCP)::-auth:open:-wep:1/wrong -test ip:100.100.x.x -static ip:100.100.0.2"
|  |  | wep40 [with incorrect shared-auth] | WEP40-OPEN | (DHCP) | shared |  | -wep:1/0x1234567890 | ip:0.0.0.0 | -static ip:100.100.0.2 | tux -o -d xwifi_autotest -c "-ssid WEP40-OPEN(DHCP)::-auth:shared:-wep:1/0x1234567890 -test ip:0.0.0.0 -static ip:100.100.0.2"
|  | shared | no-encryption [with correct data]
no-encryption [with-incorrect-wep104]
no-encryption [with-incorrect-shared-wep40]
|  |  | wep104 [with correct data] | WEP104-SHARED | (DHCP) | shared |  | -wep:1/0x12345678901234567890123456 | ip:100.100.x.x | -static ip:100.100.0.2 | tux -o -d xwifi_autotest -c "-ssid WEP104-SHARED(DHCP)::-auth:shared:-wep:1/0x12345678901234567890123456 -test ip:100.100.x.x -static ip:100.100.0.2"
|  |  | wep104 [with incorrect no-encryption] | WEP104-SHARED | (DHCP) | open |  |  | ip:0.0.0.0 | -static ip:100.100.0.2 | tux -o -d xwifi_autotest -c "-ssid WEP104-SHARED(DHCP)::-auth:open: -test ip:0.0.0.0 -static ip:100.100.0.2"
|  |  | wep104 [with incorrect wep40-key] | WEP104-SHARED | (DHCP) | shared |  | -wep:1/wrong | ip:0.0.0.0 | -static ip:100.100.0.2 | tux -o -d xwifi_autotest -c "-ssid WEP104-SHARED(DHCP)::-auth:shared:-wep:1/wrong -test ip:0.0.0.0 -static ip:100.100.0.2"
|  |  | wep104 [with incorrect open-auth] | WEP104-SHARED | (DHCP) | open |  | -wep:1/0x12345678901234567890123456 | ip:0.0.0.0 | -static ip:100.100.0.2 | tux -o -d xwifi_autotest -c "-ssid WEP104-SHARED(DHCP)::-auth:open:-wep:1/0x12345678901234567890123456 -test ip:0.0.0.0 -static ip:100.100.0.2"
|  |  | wep40 [with correct data] | WEP40-SHARED | (DHCP) | shared |  | -wep:1/0x1234567890 | ip:100.100.x.x | -static ip:100.100.0.2 | tux -o -d xwifi_autotest -c "-ssid WEP40-SHARED(DHCP)::-auth:shared:-wep:1/0x1234567890 -test ip:100.100.x.x -static ip:100.100.0.2"
|  |  | wep40 [with-incorrect-no-encryption] | WEP40-SHARED | (DHCP) | open |  |  | ip:0.0.0.0 | -static ip:100.100.0.2 | tux -o -d xwifi_autotest -c "-ssid WEP40-SHARED(DHCP)::-auth:open: -test ip:0.0.0.0 -static ip:100.100.0.2"
|  |  | wep40 [with incorrect wep40-key] | WEP40-SHARED | (DHCP) | shared |  | -wep:1/wrong | ip:0.0.0.0 | -static ip:100.100.0.2 | tux -o -d xwifi_autotest -c "-ssid WEP40-SHARED(DHCP)::-auth:shared:-wep:1/wrong -test ip:0.0.0.0 -static ip:100.100.0.2"
|  |  | wep40 [with incorrect open-auth] | WEP40-SHARED | (DHCP) | open |  | -wep:1/0x1234567890 | ip:0.0.0.0 | -static ip:100.100.0.2 | tux -o -d xwifi_autotest -c "-ssid WEP40-SHARED(DHCP)::-auth:open:-wep:1/0x1234567890 -test ip:0.0.0.0 -static ip:100.100.0.2"
connect to an adhoc net as if it is an infra net [should always fail -> 0.0.0.0 ip]
|  | open | no-encryption | AD-NO-ENCRYPTION | (DHCP) | open |  |  | ip:0.0.0.0 | -static ip:100.100.0.2 | tux -o -d xwifi_autotest -c "-ssid AD-NO-ENCRYPTION(DHCP)::-auth:open: -test ip:0.0.0.0 -static ip:100.100.0.2"
|  |  | wep104 | AD-WEP104-OPEN | (DHCP) | open |  | -wep:1/0x12345678901234567890123456 | ip:0.0.0.0 | -static ip:100.100.0.2 | tux -o -d xwifi_autotest -c "-ssid AD-WEP104-OPEN(DHCP)::-auth:open:-wep:1/0x12345678901234567890123456 -test ip:0.0.0.0 -static ip:100.100.0.2"
|  |  | wep40 | AD-WEP40-OPEN | (DHCP) | open |  | -wep:1/0x1234567890 | ip:0.0.0.0 | -static ip:100.100.0.2 | tux -o -d xwifi_autotest -c "-ssid AD-WEP40-OPEN(DHCP)::-auth:open:-wep:1/0x1234567890 -test ip:0.0.0.0 -static ip:100.100.0.2"
|  | shared | no-encryption adhoc net
|  |  | wep104 | AD-WEP104-SHARED | (DHCP) | shared |  | -wep:1/0x12345678901234567890123456 | ip:0.0.0.0 | -static ip:100.100.0.2 | tux -o -d xwifi_autotest -c "-ssid AD-WEP104-SHARED(DHCP)::-auth:shared:-wep:1/0x12345678901234567890123456 -test ip:0.0.0.0 -static ip:100.100.0.2"
|  |  | wep40 | AD-WEP40-SHARED | (DHCP) | shared |  | -wep:1/0x1234567890 | ip:0.0.0.0 | -static ip:100.100.0.2 | tux -o -d xwifi_autotest -c "-ssid AD-WEP40-SHARED(DHCP)::-auth:shared:-wep:1/0x1234567890 -test ip:0.0.0.0 -static ip:100.100.0.2"
connecting to non-existing SSID [should always fail -> 0.0.0.0 ip]
|  | open | no-encryption | X-NO-ENCRYPTION |  | open |  |  | ip:0.0.0.0 | -static ip:100.100.0.2 | tux -o -d xwifi_autotest -c "-ssid X-NO-ENCRYPTION::-auth:open: -test ip:0.0.0.0 -static ip:100.100.0.2"
|  |  | wep104 | X-WEP104-OPEN |  | open |  | -wep:1/0x12345678901234567890123456 | ip:0.0.0.0 | -static ip:100.100.0.2 | tux -o -d xwifi_autotest -c "-ssid X-WEP104-OPEN::-auth:open:-wep:1/0x12345678901234567890123456 -test ip:0.0.0.0 -static ip:100.100.0.2"
|  |  | wep40 | X-WEP40-OPEN |  | open |  | -wep:1/0x1234567890 | ip:0.0.0.0 | -static ip:100.100.0.2 | tux -o -d xwifi_autotest -c "-ssid X-WEP40-OPEN::-auth:open:-wep:1/0x1234567890 -test ip:0.0.0.0 -static ip:100.100.0.2"
|  | shared | no-encryption [with shared-auth]
|  |  | wep104 [with shared-auth] | X-WEP104-SHARED |  | shared |  | -wep:1/0x12345678901234567890123456 | ip:0.0.0.0 | -static ip:100.100.0.2 | tux -o -d xwifi_autotest -c "-ssid X-WEP104-SHARED::-auth:shared:-wep:1/0x12345678901234567890123456 -test ip:0.0.0.0 -static ip:100.100.0.2"
|  |  | wep40 [with shared-auth] | X-WEP40-SHARED |  | shared |  | -wep:1/0x1234567890 | ip:0.0.0.0 | -static ip:100.100.0.2 | tux -o -d xwifi_autotest -c "-ssid X-WEP40-SHARED::-auth:shared:-wep:1/0x1234567890 -test ip:0.0.0.0 -static ip:100.100.0.2"
dhcp | joining | open | no-encryption [with correct data] | NO-ENCRYPTION | (DHCP) | open |  |  | ip:10.10.x.x |  | tux -o -d xwifi_autotest -c "-ssid NO-ENCRYPTION(DHCP)::-auth:open: -test ip:10.10.x.x "
|  |  | no-encryption [with-incorrect-wep104] | NO-ENCRYPTION | (DHCP) | open |  | -wep:1/0x12345678901234567890123456 | ip:10.10.x.x |  | tux -o -d xwifi_autotest -c "-ssid NO-ENCRYPTION(DHCP)::-auth:open:-wep:1/0x12345678901234567890123456 -test ip:10.10.x.x "
|  |  | no-encryption [with-incorrect-shared-wep40] | NO-ENCRYPTION | (DHCP) | shared |  | -wep:1/0x1234567890 | ip:0.0.0.0 |  | tux -o -d xwifi_autotest -c "-ssid NO-ENCRYPTION(DHCP)::-auth:shared:-wep:1/0x1234567890 -test ip:0.0.0.0 "
|  |  | wep104 [with correct data] | WEP104-OPEN | (DHCP) | open |  | -wep:1/0x12345678901234567890123456 | ip:10.10.x.x |  | tux -o -d xwifi_autotest -c "-ssid WEP104-OPEN(DHCP)::-auth:open:-wep:1/0x12345678901234567890123456 -test ip:10.10.x.x "
|  |  | wep104 [with incorrect no-encryption] | WEP104-OPEN | (DHCP) | open |  |  | ip:10.10.x.x |  | tux -o -d xwifi_autotest -c "-ssid WEP104-OPEN(DHCP)::-auth:open: -test ip:10.10.x.x "
|  |  | wep104 [with incorrect wep40-key] | WEP104-OPEN | (DHCP) | open |  | -wep:1/0x1234567890 | ip:10.10.x.x |  | tux -o -d xwifi_autotest -c "-ssid WEP104-OPEN(DHCP)::-auth:open:-wep:1/0x1234567890 -test ip:10.10.x.x "
|  |  | wep104 [with incorrect shared-auth] | WEP104-OPEN | (DHCP) | shared |  | -wep:1/0x12345678901234567890123456 | ip:0.0.0.0 |  | tux -o -d xwifi_autotest -c "-ssid WEP104-OPEN(DHCP)::-auth:shared:-wep:1/0x12345678901234567890123456 -test ip:0.0.0.0 "
|  |  | wep40 [with correct data] | WEP40-OPEN | (DHCP) | open |  | -wep:1/0x1234567890 | ip:10.10.x.x |  | tux -o -d xwifi_autotest -c "-ssid WEP40-OPEN(DHCP)::-auth:open:-wep:1/0x1234567890 -test ip:10.10.x.x "
|  |  | wep40 [with-incorrect-no-encryption] | WEP40-OPEN | (DHCP) | open |  |  | ip:10.10.x.x |  | tux -o -d xwifi_autotest -c "-ssid WEP40-OPEN(DHCP)::-auth:open: -test ip:10.10.x.x "
|  |  | wep40 [with incorrect wep40-key] | WEP40-OPEN | (DHCP) | open |  | -wep:1/wrong | ip:10.10.x.x |  | tux -o -d xwifi_autotest -c "-ssid WEP40-OPEN(DHCP)::-auth:open:-wep:1/wrong -test ip:10.10.x.x "
|  |  | wep40 [with incorrect shared-auth] | WEP40-OPEN | (DHCP) | shared |  | -wep:1/0x1234567890 | ip:0.0.0.0 |  | tux -o -d xwifi_autotest -c "-ssid WEP40-OPEN(DHCP)::-auth:shared:-wep:1/0x1234567890 -test ip:0.0.0.0 "
|  | shared | no-encryption [with correct data]
no-encryption [with-incorrect-wep104]
no-encryption [with-incorrect-shared-wep40]
|  |  | wep104 [with correct data] | WEP104-SHARED | (DHCP) | shared |  | -wep:1/0x12345678901234567890123456 | ip:10.10.x.x |  | tux -o -d xwifi_autotest -c "-ssid WEP104-SHARED(DHCP)::-auth:shared:-wep:1/0x12345678901234567890123456 -test ip:10.10.x.x "
|  |  | wep104 [with incorrect no-encryption] | WEP104-SHARED | (DHCP) | open |  |  | ip:0.0.0.0 |  | tux -o -d xwifi_autotest -c "-ssid WEP104-SHARED(DHCP)::-auth:open: -test ip:0.0.0.0 "
|  |  | wep104 [with incorrect wep40-key] | WEP104-SHARED | (DHCP) | shared |  | -wep:1/wrong | ip:0.0.0.0 |  | tux -o -d xwifi_autotest -c "-ssid WEP104-SHARED(DHCP)::-auth:shared:-wep:1/wrong -test ip:0.0.0.0 "
|  |  | wep104 [with incorrect open-auth] | WEP104-SHARED | (DHCP) | open |  | -wep:1/0x12345678901234567890123456 | ip:0.0.0.0 |  | tux -o -d xwifi_autotest -c "-ssid WEP104-SHARED(DHCP)::-auth:open:-wep:1/0x12345678901234567890123456 -test ip:0.0.0.0 "
|  |  | wep40 [with correct data] | WEP40-SHARED | (DHCP) | shared |  | -wep:1/0x1234567890 | ip:10.10.x.x |  | tux -o -d xwifi_autotest -c "-ssid WEP40-SHARED(DHCP)::-auth:shared:-wep:1/0x1234567890 -test ip:10.10.x.x "
|  |  | wep40 [with-incorrect-no-encryption] | WEP40-SHARED | (DHCP) | open |  |  | ip:0.0.0.0 |  | tux -o -d xwifi_autotest -c "-ssid WEP40-SHARED(DHCP)::-auth:open: -test ip:0.0.0.0 "
|  |  | wep40 [with incorrect wep40-key] | WEP40-SHARED | (DHCP) | shared |  | -wep:1/wrong | ip:0.0.0.0 |  | tux -o -d xwifi_autotest -c "-ssid WEP40-SHARED(DHCP)::-auth:shared:-wep:1/wrong -test ip:0.0.0.0 "
|  |  | wep40 [with incorrect open-auth] | WEP40-SHARED | (DHCP) | open |  | -wep:1/0x1234567890 | ip:0.0.0.0 |  | tux -o -d xwifi_autotest -c "-ssid WEP40-SHARED(DHCP)::-auth:open:-wep:1/0x1234567890 -test ip:0.0.0.0 "
connect to an adhoc net as if it is an infra net [should always fail -> 0.0.0.0 ip]
|  | open | no-encryption | AD-NO-ENCRYPTION | (DHCP) | open |  |  | ip:0.0.0.0 |  | tux -o -d xwifi_autotest -c "-ssid AD-NO-ENCRYPTION(DHCP)::-auth:open: -test ip:0.0.0.0 "
|  |  | wep104 | AD-WEP104-OPEN | (DHCP) | open |  | -wep:1/0x12345678901234567890123456 | ip:0.0.0.0 |  | tux -o -d xwifi_autotest -c "-ssid AD-WEP104-OPEN(DHCP)::-auth:open:-wep:1/0x12345678901234567890123456 -test ip:0.0.0.0 "
|  |  | wep40 | AD-WEP40-OPEN | (DHCP) | open |  | -wep:1/0x1234567890 | ip:0.0.0.0 |  | tux -o -d xwifi_autotest -c "-ssid AD-WEP40-OPEN(DHCP)::-auth:open:-wep:1/0x1234567890 -test ip:0.0.0.0 "
|  | shared | no-encryption adhoc net
|  |  | wep104 | AD-WEP104-SHARED | (DHCP) | shared |  | -wep:1/0x12345678901234567890123456 | ip:0.0.0.0 |  | tux -o -d xwifi_autotest -c "-ssid AD-WEP104-SHARED(DHCP)::-auth:shared:-wep:1/0x12345678901234567890123456 -test ip:0.0.0.0 "
|  |  | wep40 | AD-WEP40-SHARED | (DHCP) | shared |  | -wep:1/0x1234567890 | ip:0.0.0.0 |  | tux -o -d xwifi_autotest -c "-ssid AD-WEP40-SHARED(DHCP)::-auth:shared:-wep:1/0x1234567890 -test ip:0.0.0.0 "
connecting to non-existing SSID [should always fail -> 0.0.0.0 ip]
|  | open | no-encryption | X-NO-ENCRYPTION |  | open |  |  | ip:0.0.0.0 |  | tux -o -d xwifi_autotest -c "-ssid X-NO-ENCRYPTION::-auth:open: -test ip:0.0.0.0 "
|  |  | wep104 | X-WEP104-OPEN |  | open |  | -wep:1/0x12345678901234567890123456 | ip:0.0.0.0 |  | tux -o -d xwifi_autotest -c "-ssid X-WEP104-OPEN::-auth:open:-wep:1/0x12345678901234567890123456 -test ip:0.0.0.0 "
|  |  | wep40 | X-WEP40-OPEN |  | open |  | -wep:1/0x1234567890 | ip:0.0.0.0 |  | tux -o -d xwifi_autotest -c "-ssid X-WEP40-OPEN::-auth:open:-wep:1/0x1234567890 -test ip:0.0.0.0 "
|  | shared | no-encryption [with shared-auth]
|  |  | wep104 [with shared-auth] | X-WEP104-SHARED |  | shared |  | -wep:1/0x12345678901234567890123456 | ip:0.0.0.0 |  | tux -o -d xwifi_autotest -c "-ssid X-WEP104-SHARED::-auth:shared:-wep:1/0x12345678901234567890123456 -test ip:0.0.0.0 "
|  |  | wep40 [with shared-auth] | X-WEP40-SHARED |  | shared |  | -wep:1/0x1234567890 | ip:0.0.0.0 |  | tux -o -d xwifi_autotest -c "-ssid X-WEP40-SHARED::-auth:shared:-wep:1/0x1234567890 -test ip:0.0.0.0 "
auto | joining | open | no-encryption [with correct data] | NO-ENCRYPTION |  | open |  |  | ip:autoip |  | tux -o -d xwifi_autotest -c "-ssid NO-ENCRYPTION::-auth:open: -test ip:autoip "
|  |  | no-encryption [with-incorrect-wep104] | NO-ENCRYPTION |  | open |  | -wep:1/0x12345678901234567890123456 | ip:autoip |  | tux -o -d xwifi_autotest -c "-ssid NO-ENCRYPTION::-auth:open:-wep:1/0x12345678901234567890123456 -test ip:autoip "
|  |  | no-encryption [with-incorrect-shared-wep40] | NO-ENCRYPTION |  | shared |  | -wep:1/0x1234567890 | ip:0.0.0.0 |  | tux -o -d xwifi_autotest -c "-ssid NO-ENCRYPTION::-auth:shared:-wep:1/0x1234567890 -test ip:0.0.0.0 "
|  |  | wep104 [with correct data] | WEP104-OPEN |  | open |  | -wep:1/0x12345678901234567890123456 | ip:autoip |  | tux -o -d xwifi_autotest -c "-ssid WEP104-OPEN::-auth:open:-wep:1/0x12345678901234567890123456 -test ip:autoip "
|  |  | wep104 [with incorrect no-encryption] | WEP104-OPEN |  | open |  |  | ip:autoip |  | tux -o -d xwifi_autotest -c "-ssid WEP104-OPEN::-auth:open: -test ip:autoip "
|  |  | wep104 [with incorrect wep40-key] | WEP104-OPEN |  | open |  | -wep:1/0x1234567890 | ip:autoip |  | tux -o -d xwifi_autotest -c "-ssid WEP104-OPEN::-auth:open:-wep:1/0x1234567890 -test ip:autoip "
|  |  | wep104 [with incorrect shared-auth] | WEP104-OPEN |  | shared |  | -wep:1/0x12345678901234567890123456 | ip:0.0.0.0 |  | tux -o -d xwifi_autotest -c "-ssid WEP104-OPEN::-auth:shared:-wep:1/0x12345678901234567890123456 -test ip:0.0.0.0 "
|  |  | wep40 [with correct data] | WEP40-OPEN |  | open |  | -wep:1/0x1234567890 | ip:autoip |  | tux -o -d xwifi_autotest -c "-ssid WEP40-OPEN::-auth:open:-wep:1/0x1234567890 -test ip:autoip "
|  |  | wep40 [with-incorrect-no-encryption] | WEP40-OPEN |  | open |  |  | ip:autoip |  | tux -o -d xwifi_autotest -c "-ssid WEP40-OPEN::-auth:open: -test ip:autoip "
|  |  | wep40 [with incorrect wep40-key] | WEP40-OPEN |  | open |  | -wep:1/wrong | ip:autoip |  | tux -o -d xwifi_autotest -c "-ssid WEP40-OPEN::-auth:open:-wep:1/wrong -test ip:autoip "
|  |  | wep40 [with incorrect shared-auth] | WEP40-OPEN |  | shared |  | -wep:1/0x1234567890 | ip:0.0.0.0 |  | tux -o -d xwifi_autotest -c "-ssid WEP40-OPEN::-auth:shared:-wep:1/0x1234567890 -test ip:0.0.0.0 "
|  | shared | no-encryption [with correct data]
no-encryption [with-incorrect-wep104]
no-encryption [with-incorrect-shared-wep40]
|  |  | wep104 [with correct data] | WEP104-SHARED |  | shared |  | -wep:1/0x12345678901234567890123456 | ip:autoip |  | tux -o -d xwifi_autotest -c "-ssid WEP104-SHARED::-auth:shared:-wep:1/0x12345678901234567890123456 -test ip:autoip "
|  |  | wep104 [with incorrect no-encryption] | WEP104-SHARED |  | open |  |  | ip:0.0.0.0 |  | tux -o -d xwifi_autotest -c "-ssid WEP104-SHARED::-auth:open: -test ip:0.0.0.0 "
|  |  | wep104 [with incorrect wep40-key] | WEP104-SHARED |  | shared |  | -wep:1/wrong | ip:0.0.0.0 |  | tux -o -d xwifi_autotest -c "-ssid WEP104-SHARED::-auth:shared:-wep:1/wrong -test ip:0.0.0.0 "
|  |  | wep104 [with incorrect open-auth] | WEP104-SHARED |  | open |  | -wep:1/0x12345678901234567890123456 | ip:0.0.0.0 |  | tux -o -d xwifi_autotest -c "-ssid WEP104-SHARED::-auth:open:-wep:1/0x12345678901234567890123456 -test ip:0.0.0.0 "
|  |  | wep40 [with correct data] | WEP40-SHARED |  | shared |  | -wep:1/0x1234567890 | ip:autoip |  | tux -o -d xwifi_autotest -c "-ssid WEP40-SHARED::-auth:shared:-wep:1/0x1234567890 -test ip:autoip "
|  |  | wep40 [with-incorrect-no-encryption] | WEP40-SHARED |  | open |  |  | ip:0.0.0.0 |  | tux -o -d xwifi_autotest -c "-ssid WEP40-SHARED::-auth:open: -test ip:0.0.0.0 "
|  |  | wep40 [with incorrect wep40-key] | WEP40-SHARED |  | shared |  | -wep:1/wrong | ip:0.0.0.0 |  | tux -o -d xwifi_autotest -c "-ssid WEP40-SHARED::-auth:shared:-wep:1/wrong -test ip:0.0.0.0 "
|  |  | wep40 [with incorrect open-auth] | WEP40-SHARED |  | open |  | -wep:1/0x1234567890 | ip:0.0.0.0 |  | tux -o -d xwifi_autotest -c "-ssid WEP40-SHARED::-auth:open:-wep:1/0x1234567890 -test ip:0.0.0.0 "
connect to an adhoc net as if it is an infra net [should always fail -> 0.0.0.0 ip]
|  | open | no-encryption | AD-NO-ENCRYPTION |  | open |  |  | ip:0.0.0.0 |  | tux -o -d xwifi_autotest -c "-ssid AD-NO-ENCRYPTION::-auth:open: -test ip:0.0.0.0 "
|  |  | wep104 | AD-WEP104-OPEN |  | open |  | -wep:1/0x12345678901234567890123456 | ip:0.0.0.0 |  | tux -o -d xwifi_autotest -c "-ssid AD-WEP104-OPEN::-auth:open:-wep:1/0x12345678901234567890123456 -test ip:0.0.0.0 "
|  |  | wep40 | AD-WEP40-OPEN |  | open |  | -wep:1/0x1234567890 | ip:0.0.0.0 |  | tux -o -d xwifi_autotest -c "-ssid AD-WEP40-OPEN::-auth:open:-wep:1/0x1234567890 -test ip:0.0.0.0 "
|  | shared | no-encryption adhoc net
|  |  | wep104 | AD-WEP104-SHARED |  | shared |  | -wep:1/0x12345678901234567890123456 | ip:0.0.0.0
|  |  | wep40 | AD-WEP40-SHARED |  | shared |  | -wep:1/0x1234567890 | ip:0.0.0.0 |  | tux -o -d xwifi_autotest -c "-ssid AD-WEP40-SHARED::-auth:shared:-wep:1/0x1234567890 -test ip:0.0.0.0 "
connecting to non-existing SSID [should always fail -> 0.0.0.0 ip]
|  | open | no-encryption | X-NO-ENCRYPTION |  | open |  |  | ip:0.0.0.0 |  | tux -o -d xwifi_autotest -c "-ssid X-NO-ENCRYPTION::-auth:open: -test ip:0.0.0.0 "
|  |  | wep104 | X-WEP104-OPEN |  | open |  | -wep:1/0x12345678901234567890123456 | ip:0.0.0.0 |  | tux -o -d xwifi_autotest -c "-ssid X-WEP104-OPEN::-auth:open:-wep:1/0x12345678901234567890123456 -test ip:0.0.0.0 "
|  |  | wep40 | X-WEP40-OPEN |  | open |  | -wep:1/0x1234567890 | ip:0.0.0.0 |  | tux -o -d xwifi_autotest -c "-ssid X-WEP40-OPEN::-auth:open:-wep:1/0x1234567890 -test ip:0.0.0.0 "
|  | shared | no-encryption [with shared-auth]
|  |  | wep104 [with shared-auth] | X-WEP104-SHARED |  | shared |  | -wep:1/0x12345678901234567890123456 | ip:0.0.0.0 |  | tux -o -d xwifi_autotest -c "-ssid X-WEP104-SHARED::-auth:shared:-wep:1/0x12345678901234567890123456 -test ip:0.0.0.0 "
|  |  | wep40 [with shared-auth] | X-WEP40-SHARED |  | shared |  | -wep:1/0x1234567890 | ip:0.0.0.0 |  | tux -o -d xwifi_autotest -c "-ssid X-WEP40-SHARED::-auth:shared:-wep:1/0x1234567890 -test ip:0.0.0.0 "