## BOM
MightyOhm Engineering
Geiger Counter Case
Bill of Materials
J. Keyzer

Item	Qty	Refdes	Value	Description
1	1	N/A	N/A	Top Plate
2	1	N/A	N/A	Bottom Plate
3	4	N/A	N/A	Circuit Board Hardware - PCB AL .250 M/F THRD
4	4	N/A	N/A	Circuit Board Hardware - PCB RND .250X.500 ALUM
5	1	S2	N/A	6mm tact switch, 17mm shaft
6	8	N/A	N/A	Zinc-Pltd STL Pan Head Phillips Machine Screw 4-40 Thread, 1/4" Length
7	8	N/A	N/A	Zinc-Plated Steel Split Lock Washer NO. 4 Screw Size, .21" OD, .02" min Thick